## Document info
SDS document information
Text extracted from the original PDF. Tables, images, symbols and OCR may differ. Check the original PDF for safety information.
Field | Value
Document title | Cerium(IV) 2-methoxyethoxide SDS – Avocado Research Chemicals Ltd. (Part of Thermo Fisher Scientific)
Publisher | Avocado Research Chemicals Ltd. (Part of Thermo Fisher Scientific)
Material | Cerium(IV) 2-methoxyethoxide
CAS number | 876107-33-4
Product code / grade | ALFAA40471
Document type | SDS
Original language | English
Region | United Kingdom
Revision date | 04-Aug-2026
Page count | 9
Original filename | thermofisher-ALFAA40471-Cerium-EN.pdf
RESDS page | https://resds.com/document/sodium-tetrabromoaurate-iii-sds-avocado-research-chemicals-ltd-part-of-thermo-fisher-en-5d0803b4ee
Original PDF | https://resds.com/pdf/sodium-tetrabromoaurate-iii-sds-avocado-research-chemicals-ltd-part-of-thermo-fisher-en-5d0803b4ee.pdf
Source URL | https://assets.thermofisher.com/DirectWebViewer/private/results.aspx?LANGUAGE=d__EN&PLANT=d__ALF&SKU=ALFAA40471&SUBFORMAT=d__CGV4&page=NewSearch
Description | Collected by RESDS. Original publisher PDF retained. Original manufacturer safety data sheet for Sodium tetrabromoaurate (III). Product number: ALFAA40471. Original revision: 04-Aug-2026. Published under the file-level authorization confirmed by the user for the frozen 1,125-file manifest.

## Original text
Page | Line | Original text | Extraction method
1 | 1 | Page 1 / 9 SAFETY DATA SHEET | embedded
1 | 2 | Revision Date 04-Aug-2026 | embedded
1 | 3 | Version 7 | embedded
1 | 4 |  | embedded
1 | 5 |  | embedded
1 | 6 | ALFAA40471 | embedded
1 | 7 |  | embedded
1 | 8 | Sodium tetrabromoaurate (III) | embedded
1 | 9 |  | embedded
1 | 10 | SECTION 1. IDENTIFICATION OF THE SUBSTANCE/MIXTURE AND OF THE COMPANY/UNDERTAKING | embedded
1 | 11 |  | embedded
1 | 12 |  | embedded
1 | 13 | 产品说明:产品说明:产品说明:产品说明: 2-甲氧基乙醇铈(IV),2-甲氧基乙醇铈(IV),2-甲氧基乙醇铈(IV),2-甲氧基乙醇铈(IV),18-20%18-20%18-20%18-20% w/ww/ww/ww/w 2-甲氧基乙醇溶液2-甲氧基乙醇溶液2-甲氧基乙醇溶液2-甲氧基乙醇溶液 | embedded
1 | 14 | Product Description: Sodium tetrabromoaurate (III) | embedded
1 | 15 |  | embedded
1 | 16 | Cat No. : 40471 | embedded
1 | 17 | Molecular Formula C12 H28 CeO8 | embedded
1 | 18 |  | embedded
1 | 19 | Supplier Avocado Research Chemicals Ltd. | embedded
1 | 20 | (Part of Thermo Fisher Scientific) | embedded
1 | 21 | Shore Road, Heysham | embedded
1 | 22 | Lancashire, LA3 2XY, | embedded
1 | 23 | United Kingdom | embedded
1 | 24 | Office Tel: +44 (0) 1524 850506 | embedded
1 | 25 | Office Fax: +44 (0) 1524 850608 | embedded
1 | 26 |  | embedded
1 | 27 |  | embedded
1 | 28 | Emergency Telephone Number For information US call: 001-800-227-6701 / Europe call: +32 14 57 52 11 | embedded
1 | 29 | Emergency Number US:001-201-796-7100 / Europe: +32 14 57 52 99 | embedded
1 | 30 | CHEMTREC Tel. No. US:001-800-424-9300 / Europe:001-703-527-3887 | embedded
1 | 31 |  | embedded
1 | 32 | E-mail address begel.sdsdesk@thermofisher.com | embedded
1 | 33 |  | embedded
1 | 34 | Recommended Use Laboratory chemicals. | embedded
1 | 35 | Uses advised against No Information available | embedded
1 | 36 |  | embedded
1 | 37 | SECTION 2. HAZARD IDENTIFICATION | embedded
1 | 38 |  | embedded
1 | 39 |  | embedded
1 | 40 | Physical State Appearance Odor | embedded
1 | 41 | Liquid No information available No information available | embedded
1 | 42 |  | embedded
1 | 43 | Emergency Overview | embedded
1 | 44 | Causes damage to organs. May damage fertility or the unborn child. Flammable liquid and vapor. Harmful if swallowed. Harmful in | embedded
1 | 45 | contact with skin. Causes severe skin burns and eye damage. Harmful if inhaled. May cause damage to organs through prolonged | embedded
1 | 46 | or repeated exposure. Moisture sensitive. | embedded
1 | 47 |  | embedded
1 | 48 |  | embedded
1 | 49 | Classification of the substance or mixture | embedded
1 | 50 |  | embedded
1 | 51 | Flammable liquids. Category 3 | embedded
1 | 52 | Acute Oral Toxicity Category 4 | embedded
1 | 53 | Acute Dermal Toxicity Category 4 | embedded
1 | 54 | Acute Inhalation Toxicity - Vapors Category 4 | embedded
1 | 55 | Skin Corrosion/Irritation Category 1 B | embedded
1 | 56 | Serious Eye Damage/Eye Irritation Category 1 | embedded
1 | 57 | Reproductive Toxicity Category 1B | embedded
1 | 58 | Specific target organ toxicity - (single exposure) Category 1 | embedded
1 | 59 | Specific target organ toxicity - (repeated exposure) Category 2 | embedded
1 | 60 |  | embedded
1 | 61 | Label Elements | embedded
1 | 62 |  | embedded
1 | 63 |  | embedded
1 | 64 |  | embedded
1 | 65 |  | embedded
1 | 66 | ______________________________________________________________________________________________ | embedded
1 | 67 | Page 1 | embedded
2 | 1 | ALFAA40471 SAFETY DATA SHEET Revision Date 04-Aug-2026Page 2 / 9 | embedded
2 | 2 | Sodium tetrabromoaurate (III) | embedded
2 | 3 | ______________________________________________________________________________________________ | embedded
2 | 4 |  | embedded
2 | 5 |  | embedded
2 | 6 |  | embedded
2 | 7 |  | embedded
2 | 8 |  | embedded
2 | 9 | Signal Word Danger | embedded
2 | 10 |  | embedded
2 | 11 | Hazard Statements | embedded
2 | 12 | H226 - Flammable liquid and vapor | embedded
2 | 13 | H314 - Causes severe skin burns and eye damage | embedded
2 | 14 | H370 - Causes damage to organs | embedded
2 | 15 | H373 - May cause damage to organs through prolonged or repeated exposure | embedded
2 | 16 | H302 + H312 + H332 - Harmful if swallowed, in contact with skin or if inhaled | embedded
2 | 17 | H360 - May damage fertility or the unborn child | embedded
2 | 18 |  | embedded
2 | 19 | Precautionary Statements | embedded
2 | 20 | Prevention | embedded
2 | 21 | P201 - Obtain special instructions before use | embedded
2 | 22 | P202 - Do not handle until all safety precautions have been read and understood | embedded
2 | 23 | P210 - Keep away from heat, hot surfaces, sparks, open flames and other ignition sources. No smoking | embedded
2 | 24 | P240 - Ground and bond container and receiving equipment | embedded
2 | 25 | P242 - Use non-sparking tools | embedded
2 | 26 | P243 - Take action to prevent static discharges | embedded
2 | 27 | P260 - Do not breathe dust/fume/gas/mist/vapors/spray | embedded
2 | 28 | P264 - Wash face, hands and any exposed skin thoroughly after handling | embedded
2 | 29 | P270 - Do not eat, drink or smoke when using this product | embedded
2 | 30 | P271 - Use only outdoors or in a well-ventilated area | embedded
2 | 31 | P280 - Wear protective gloves/protective clothing/eye protection/face protection | embedded
2 | 32 | Response | embedded
2 | 33 | P303 + P361 + P353 - IF ON SKIN (or hair): Take off immediately all contaminated clothing. Rinse skin with water or shower | embedded
2 | 34 | P304 + P340 - IF INHALED: Remove person to fresh air and keep comfortable for breathing | embedded
2 | 35 | P305 + P351 + P338 - IF IN EYES: Rinse cautiously with water for several minutes. Remove contact lenses, if present and easy to | embedded
2 | 36 | do. Continue rinsing | embedded
2 | 37 | P310 - Immediately call a POISON CENTER or doctor | embedded
2 | 38 | P330 - Rinse mouth | embedded
2 | 39 | P331 - Do NOT induce vomiting | embedded
2 | 40 | P370 + P378 - In case of fire: Use dry sand, dry chemical or alcohol-resistant foam to extinguish | embedded
2 | 41 | P362 + P364 - Take off contaminated clothing and wash it before reuse | embedded
2 | 42 | Storage | embedded
2 | 43 | P403 + P233 - Store in a well-ventilated place. Keep container tightly closed | embedded
2 | 44 | Disposal | embedded
2 | 45 | P501 - Dispose of contents/ container to an approved waste disposal plant | embedded
2 | 46 |  | embedded
2 | 47 | Physical and Chemical Hazards | embedded
2 | 48 | Vapors may cause flash fire or explosion. | embedded
2 | 49 | Health Hazards | embedded
2 | 50 | Harmful if inhaled. May damage fertility or the unborn child. Harmful if swallowed. Harmful in contact with skin. Corrosive. Causes | embedded
2 | 51 | skin and eye burns. Causes damage to organs. May cause damage to organs through prolonged or repeated exposure. | embedded
2 | 52 | Environmental hazards | embedded
2 | 53 | Contains no substances known to be hazardous to the environment or not degradable in waste water treatment plants. Is not likely | embedded
2 | 54 | mobile in the environment due its low water solubility. Spillage unlikely to penetrate soil. The product is insoluble and sinks in | embedded
2 | 55 | water. | embedded
2 | 56 |  | embedded
2 | 57 | Toxic to terrestrial vertebrates. This product does not contain any known or suspected endocrine disruptors. | embedded
2 | 58 |  | embedded
2 | 59 | SECTION 3. COMPOSITION/INFORMATION ON INGREDIENTS | embedded
2 | 60 |  | embedded
2 | 61 |  | embedded
2 | 62 | Component CAS No Weight % | embedded
2 | 63 | 2-Methoxyethanol 109-86-4 81.00 | embedded
2 | 64 |  | embedded
2 | 65 | ______________________________________________________________________________________________ | embedded
2 | 66 | Page 2 | embedded
3 | 1 | ALFAA40471 SAFETY DATA SHEET Revision Date 04-Aug-2026Page 3 / 9 | embedded
3 | 2 | Sodium tetrabromoaurate (III) | embedded
3 | 3 | ______________________________________________________________________________________________ | embedded
3 | 4 | Cerium(IV) 2-methoxyethoxide 876107-33-4 19.00 | embedded
3 | 5 |  | embedded
3 | 6 |  | embedded
3 | 7 |  | embedded
3 | 8 | SECTION 4. FIRST AID MEASURES | embedded
3 | 9 |  | embedded
3 | 10 |  | embedded
3 | 11 | General Advice | embedded
3 | 12 | Show this safety data sheet to the doctor in attendance. Immediate medical attention is required. | embedded
3 | 13 |  | embedded
3 | 14 | Eye Contact | embedded
3 | 15 | Rinse immediately with plenty of water, also under the eyelids, for at least 15 minutes. Immediate medical attention is required. | embedded
3 | 16 |  | embedded
3 | 17 | Skin Contact | embedded
3 | 18 | Wash off immediately with plenty of water for at least 15 minutes. Remove and wash contaminated clothing and gloves, including | embedded
3 | 19 | the inside, before re-use. Call a physician immediately. | embedded
3 | 20 |  | embedded
3 | 21 | Inhalation | embedded
3 | 22 | If not breathing, give artificial respiration. Remove from exposure, lie down. Do not use mouth-to-mouth method if victim ingested or | embedded
3 | 23 | inhaled the substance; give artificial respiration with the aid of a pocket mask equipped with a one-way valve or other proper | embedded
3 | 24 | respiratory medical device. Call a physician immediately. | embedded
3 | 25 |  | embedded
3 | 26 | Ingestion | embedded
3 | 27 | Do NOT induce vomiting. Clean mouth with water. Never give anything by mouth to an unconscious person. Call a physician | embedded
3 | 28 | immediately. | embedded
3 | 29 |  | embedded
3 | 30 | Most important symptoms and effects | embedded
3 | 31 | Causes burns by all exposure routes. Difficulty in breathing. Symptoms of overexposure may be headache, dizziness, tiredness, | embedded
3 | 32 | nausea and vomiting: Product is a corrosive material. Use of gastric lavage or emesis is contraindicated. Possible perforation of | embedded
3 | 33 | stomach or esophagus should be investigated: Ingestion causes severe swelling, severe damage to the delicate tissue and danger | embedded
3 | 34 | of perforation | embedded
3 | 35 |  | embedded
3 | 36 |  | embedded
3 | 37 | Self-Protection of the First Aider | embedded
3 | 38 | Ensure that medical personnel are aware of the material(s) involved, take precautions to protect themselves and prevent spread of | embedded
3 | 39 | contamination. | embedded
3 | 40 |  | embedded
3 | 41 | Notes to Physician | embedded
3 | 42 | Treat symptomatically. Symptoms may be delayed. | embedded
3 | 43 |  | embedded
3 | 44 | SECTION 5. FIRE-FIGHTING MEASURES | embedded
3 | 45 |  | embedded
3 | 46 |  | embedded
3 | 47 | Suitable Extinguishing Media | embedded
3 | 48 | CO 2, dry chemical, dry sand, alcohol-resistant foam. Water mist may be used to cool closed containers. | embedded
3 | 49 |  | embedded
3 | 50 | Extinguishing media which must not be used for safety reasons | embedded
3 | 51 | No information available. | embedded
3 | 52 |  | embedded
3 | 53 | Specific Hazards Arising from the Chemical | embedded
3 | 54 | Thermal decomposition can lead to release of irritating gases and vapors. The product causes burns of eyes, skin and mucous | embedded
3 | 55 | membranes. Flammable. Containers may explode when heated. Vapors may form explosive mixtures with air. Vapors may travel to | embedded
3 | 56 | source of ignition and flash back. | embedded
3 | 57 |  | embedded
3 | 58 |  | embedded
3 | 59 | Protective Equipment and Precautions for Firefighters | embedded
3 | 60 | As in any fire, wear self-contained breathing apparatus pressure-demand, MSHA/NIOSH (approved or equivalent) and full | embedded
3 | 61 | protective gear. Thermal decomposition can lead to release of irritating gases and vapors. | embedded
3 | 62 |  | embedded
3 | 63 | SECTION 6. ACCIDENTAL RELEASE MEASURES | embedded
3 | 64 |  | embedded
3 | 65 |  | embedded
3 | 66 | Personal Precautions | embedded
3 | 67 | Ensure adequate ventilation. Use personal protective equipment as required. Evacuate personnel to safe areas. Keep people away | embedded
3 | 68 |  | embedded
3 | 69 | ______________________________________________________________________________________________ | embedded
3 | 70 | Page 3 | embedded
4 | 1 | ALFAA40471 SAFETY DATA SHEET Revision Date 04-Aug-2026Page 4 / 9 | embedded
4 | 2 | Sodium tetrabromoaurate (III) | embedded
4 | 3 | ______________________________________________________________________________________________ | embedded
4 | 4 | from and upwind of spill/leak. Remove all sources of ignition. Take precautionary measures against static discharges. | embedded
4 | 5 |  | embedded
4 | 6 |  | embedded
4 | 7 | Environmental Precautions | embedded
4 | 8 | Should not be released into the environment. See Section 12 for additional Ecological Information. Do not allow material to | embedded
4 | 9 | contaminate ground water system. Do not flush into surface water or sanitary sewer system. | embedded
4 | 10 |  | embedded
4 | 11 |  | embedded
4 | 12 | Methods for Containment and Clean Up | embedded
4 | 13 | Soak up with inert absorbent material. Keep in suitable, closed containers for disposal. Remove all sources of ignition. Use | embedded
4 | 14 | spark-proof tools and explosion-proof equipment. | embedded
4 | 15 |  | embedded
4 | 16 |  | embedded
4 | 17 | Refer to protective measures listed in Sections 8 and 13. | embedded
4 | 18 |  | embedded
4 | 19 | SECTION 7. HANDLING AND STORAGE | embedded
4 | 20 |  | embedded
4 | 21 |  | embedded
4 | 22 | Handling | embedded
4 | 23 | Wear personal protective equipment/face protection. Do not get in eyes, on skin, or on clothing. Use only under a chemical fume | embedded
4 | 24 | hood. Do not breathe mist/vapors/spray. Do not ingest. If swallowed then seek immediate medical assistance. Keep away from | embedded
4 | 25 | open flames, hot surfaces and sources of ignition. Use only non-sparking tools. Take precautionary measures against static | embedded
4 | 26 | discharges. | embedded
4 | 27 |  | embedded
4 | 28 | Storage | embedded
4 | 29 | Corrosives area. Keep containers tightly closed in a dry, cool and well-ventilated place. Keep away from heat, sparks and flame. | embedded
4 | 30 |  | embedded
4 | 31 | Specific Use(s) | embedded
4 | 32 | Use in laboratories | embedded
4 | 33 |  | embedded
4 | 34 | SECTION 8. EXPOSURE CONTROLS/PERSONAL PROTECTION | embedded
4 | 35 |  | embedded
4 | 36 | Control Parameters | embedded
4 | 37 |  | embedded
4 | 38 | Component China ACGIH TLV OSHA PEL NIOSH | embedded
4 | 39 | 2-Methoxyethanol TWA: 15 mg/m3 TWA: 0.1 ppm (Vacated) TWA: 25 ppm IDLH: 200 ppm | embedded
4 | 40 | Skin Skin (Vacated) TWA: 80 mg/m3 REL = 0.1 ppm (TWA) | embedded
4 | 41 | Skin REL = 0.3 mg/m3 (TWA) | embedded
4 | 42 | TWA: 25 ppm | embedded
4 | 43 | TWA: 80 mg/m3 | embedded
4 | 44 |  | embedded
4 | 45 | Component Hong Kong Thailand European Union The United Kingdom | embedded
4 | 46 | 2-Methoxyethanol TWA: 5 ppm TWA: 1 ppm (8h) STEL: 3 ppm 15 min | embedded
4 | 47 | TWA: 16 mg/m3 Skin STEL: 9 mg/m3 15 min | embedded
4 | 48 | TWA: 1 ppm 8 hr | embedded
4 | 49 | TWA: 3 mg/m3 8 hr | embedded
4 | 50 | Skin | embedded
4 | 51 |  | embedded
4 | 52 | Legend | embedded
4 | 53 |  | embedded
4 | 54 | ACGIH - American Conference of Governmental Industrial Hygienists | embedded
4 | 55 | OSHA - Occupational Safety and Health Administration | embedded
4 | 56 | NIOSH: NIOSH - National Institute for Occupational Safety and Health | embedded
4 | 57 |  | embedded
4 | 58 | Monitoring methods | embedded
4 | 59 | BS EN 14042:2003 Title Identifier: Workplace atmospheres. Guide for the application and use of procedures for the assessment of | embedded
4 | 60 | exposure to chemical and biological agents. MDHS70 General methods for sampling airborne gases and vapours MDHS 88 | embedded
4 | 61 | Volatile organic compounds in air. Laboratory method using diffusive samplers, solvent desorption and gas chromatography MDHS | embedded
4 | 62 | 96 Volatile organic compounds in air - Laboratory method using pumped solid sorbent tubes, solvent desorption and gas | embedded
4 | 63 | chromatography MDHS 91 Metals and metalloids in workplace air by X-ray fluorescence spectrometry MDHS 99 Metals in air by | embedded
4 | 64 | ICP-AES | embedded
4 | 65 |  | embedded
4 | 66 | Exposure Controls | embedded
4 | 67 |  | embedded
4 | 68 | Engineering Measures | embedded
4 | 69 |  | embedded
4 | 70 | ______________________________________________________________________________________________ | embedded
4 | 71 | Page 4 | embedded
5 | 1 | ALFAA40471 SAFETY DATA SHEET Revision Date 04-Aug-2026Page 5 / 9 | embedded
5 | 2 | Sodium tetrabromoaurate (III) | embedded
5 | 3 | ______________________________________________________________________________________________ | embedded
5 | 4 | Ensure that eyewash stations and safety showers are close to the workstation location. Ensure adequate ventilation, especially in | embedded
5 | 5 | confined areas. Use explosion-proof electrical/ventilating/lighting equipment. Wherever possible, engineering control measures | embedded
5 | 6 | such as the isolation or enclosure of the process, the introduction of process or equipment changes to minimise release or contact, | embedded
5 | 7 | and the use of properly designed ventilation systems, should be adopted to control hazardous materials at source. | embedded
5 | 8 |  | embedded
5 | 9 | Personal protective equipment | embedded
5 | 10 |  | embedded
5 | 11 | Eye Protection Goggles (European standard - EN 166) | embedded
5 | 12 |  | embedded
5 | 13 | Hand Protection Protective gloves | embedded
5 | 14 |  | embedded
5 | 15 | Glove material Breakthrough time Glove thickness EU standard Glove comments | embedded
5 | 16 | Viton (R) See manufacturers - EN 374 (minimum requirement) | embedded
5 | 17 | recommendations | embedded
5 | 18 | Inspect gloves before use. | embedded
5 | 19 | Please observe the instructions regarding permeability and breakthrough time which are provided by the supplier of the gloves. | embedded
5 | 20 | (Refer to manufacturer/supplier for information) | embedded
5 | 21 | Ensure gloves are suitable for the task: Chemical compatability, Dexterity, Operational conditions, User susceptibility, e.g. | embedded
5 | 22 | sensitisation effects, also take into consideration the specific local conditions under which the product is used, such as the danger | embedded
5 | 23 | of cuts, abrasion. | embedded
5 | 24 | Remove gloves with care avoiding skin contamination. | embedded
5 | 25 |  | embedded
5 | 26 | Skin and body protection Long sleeved clothing | embedded
5 | 27 |  | embedded
5 | 28 | Respiratory Protection When workers are facing concentrations above the exposure limit they must use | embedded
5 | 29 | appropriate certified respirators. | embedded
5 | 30 | To protect the wearer, respiratory protective equipment must be the correct fit and be used | embedded
5 | 31 | and maintained properly | embedded
5 | 32 |  | embedded
5 | 33 | Large scale/emergency use Use a NIOSH/MSHA or European Standard EN 136 approved respirator if exposure limits | embedded
5 | 34 | are exceeded or if irritation or other symptoms are experienced | embedded
5 | 35 | Recommended Filter type: low boiling organic solvent Type AX Brown conforming to | embedded
5 | 36 | EN371 or Organic gases and vapours filter Type A Brown conforming to EN14387 | embedded
5 | 37 |  | embedded
5 | 38 | Small scale/Laboratory use Use a NIOSH/MSHA or European Standard EN 149:2001 approved respirator if exposure | embedded
5 | 39 | limits are exceeded or if irritation or other symptoms are experienced. | embedded
5 | 40 | Recommended half mask:- Valve filtering: EN405; or; Half mask: EN140; plus filter, EN | embedded
5 | 41 | 141 | embedded
5 | 42 | When RPE is used a face piece Fit Test should be conducted | embedded
5 | 43 |  | embedded
5 | 44 |  | embedded
5 | 45 | Hygiene Measures Handle in accordance with good industrial hygiene and safety practice. | embedded
5 | 46 |  | embedded
5 | 47 | Environmental exposure controls No information available. | embedded
5 | 48 |  | embedded
5 | 49 | SECTION 9. PHYSICAL AND CHEMICAL PROPERTIES | embedded
5 | 50 |  | embedded
5 | 51 |  | embedded
5 | 52 | Appearance | embedded
5 | 53 | Physical State Liquid | embedded
5 | 54 |  | embedded
5 | 55 | Odor No information available | embedded
5 | 56 | Odor Threshold No data available | embedded
5 | 57 | pH No information available | embedded
5 | 58 | Melting Point/Range No data available | embedded
5 | 59 | Softening Point No data available | embedded
5 | 60 | Boiling Point/Range No information available | embedded
5 | 61 | Flash Point No information available Method - No information available | embedded
5 | 62 | Evaporation Rate No data available | embedded
5 | 63 | Flammability (solid,gas) Not applicable Liquid | embedded
5 | 64 | Explosion Limits No data available | embedded
5 | 65 |  | embedded
5 | 66 | Vapor Pressure 23 hPa @ 20 °C | embedded
5 | 67 | Vapor Density No data available (Air = 1.0) | embedded
5 | 68 | ______________________________________________________________________________________________ | embedded
5 | 69 | Page 5 | embedded
6 | 1 | ALFAA40471 SAFETY DATA SHEET Revision Date 04-Aug-2026Page 6 / 9 | embedded
6 | 2 | Sodium tetrabromoaurate (III) | embedded
6 | 3 | ______________________________________________________________________________________________ | embedded
6 | 4 | Specific Gravity / Density 1.02 g/cm3 @ 20 °C | embedded
6 | 5 | Bulk Density Not applicable Liquid | embedded
6 | 6 | Water Solubility Immiscible | embedded
6 | 7 | Solubility in other solvents No information available | embedded
6 | 8 | Partition Coefficient (n-octanol/water) | embedded
6 | 9 | Component log Pow | embedded
6 | 10 | 2-Methoxyethanol -0.77 | embedded
6 | 11 | Autoignition Temperature No data available | embedded
6 | 12 | Decomposition Temperature No data available | embedded
6 | 13 | Viscosity No data available | embedded
6 | 14 | Explosive Properties explosive air/vapour mixtures possible | embedded
6 | 15 | Oxidizing Properties No information available | embedded
6 | 16 |  | embedded
6 | 17 |  | embedded
6 | 18 | Molecular Formula C12 H28 CeO8 | embedded
6 | 19 | Molecular Weight 440.47 | embedded
6 | 20 |  | embedded
6 | 21 |  | embedded
6 | 22 |  | embedded
6 | 23 | SECTION 10. STABILITY AND REACTIVITY | embedded
6 | 24 |  | embedded
6 | 25 |  | embedded
6 | 26 | Stability Moisture sensitive. | embedded
6 | 27 |  | embedded
6 | 28 | Hazardous Reactions None under normal processing. | embedded
6 | 29 | Hazardous Polymerization No information available. | embedded
6 | 30 |  | embedded
6 | 31 | Conditions to Avoid Keep away from open flames, hot surfaces and sources of ignition. | embedded
6 | 32 |  | embedded
6 | 33 | Materials to avoid No information available. | embedded
6 | 34 |  | embedded
6 | 35 |  | embedded
6 | 36 | Hazardous Decomposition Products Carbon monoxide (CO). Carbon dioxide (CO2). Cerium oxide. | embedded
6 | 37 |  | embedded
6 | 38 | SECTION 11. TOXICOLOGICAL INFORMATION | embedded
6 | 39 |  | embedded
6 | 40 |  | embedded
6 | 41 | Product Information | embedded
6 | 42 |  | embedded
6 | 43 | (a) acute toxicity; | embedded
6 | 44 | Toxicology data for the components | embedded
6 | 45 |  | embedded
6 | 46 | Component LD50 Oral LD50 Dermal LC50 Inhalation | embedded
6 | 47 | 2-Methoxyethanol LD50 = 2370 mg/kg ( Rat ) LD50 = 1280 mg/kg ( Rabbit ) LC50 = 1478 ppm ( Rat ) 7 h | embedded
6 | 48 |  | embedded
6 | 49 |  | embedded
6 | 50 | (b) skin corrosion/irritation; Category 1 B | embedded
6 | 51 |  | embedded
6 | 52 |  | embedded
6 | 53 | (c) serious eye damage/irritation; Category 1 | embedded
6 | 54 |  | embedded
6 | 55 |  | embedded
6 | 56 | (d) respiratory or skin sensitization; | embedded
6 | 57 | Respiratory No data available | embedded
6 | 58 | Skin No data available | embedded
6 | 59 |  | embedded
6 | 60 | (e) germ cell mutagenicity; No data available | embedded
6 | 61 |  | embedded
6 | 62 | (f) carcinogenicity; No data available | embedded
6 | 63 |  | embedded
6 | 64 | There are no known carcinogenic chemicals in this product | embedded
6 | 65 |  | embedded
6 | 66 |  | embedded
6 | 67 |  | embedded
6 | 68 | (g) reproductive toxicity; Category 1B | embedded
6 | 69 |  | embedded
6 | 70 | ______________________________________________________________________________________________ | embedded
6 | 71 | Page 6 | embedded
7 | 1 | ALFAA40471 SAFETY DATA SHEET Revision Date 04-Aug-2026Page 7 / 9 | embedded
7 | 2 | Sodium tetrabromoaurate (III) | embedded
7 | 3 | ______________________________________________________________________________________________ | embedded
7 | 4 | Reproductive Effects California Proposition 65. Reproductive toxicity. | embedded
7 | 5 |  | embedded
7 | 6 |  | embedded
7 | 7 | (h) STOT-single exposure; Category 1 | embedded
7 | 8 |  | embedded
7 | 9 | Results / Target organs Immune system | embedded
7 | 10 |  | embedded
7 | 11 |  | embedded
7 | 12 | (i) STOT-repeated exposure; Category 2 | embedded
7 | 13 |  | embedded
7 | 14 | Target Organs Thymus. | embedded
7 | 15 |  | embedded
7 | 16 |  | embedded
7 | 17 | (j) aspiration hazard; No data available | embedded
7 | 18 |  | embedded
7 | 19 | Symptoms / effects,both acute and Symptoms of overexposure may be headache, dizziness, tiredness, nausea and vomiting: | embedded
7 | 20 | delayed Product is a corrosive material. Use of gastric lavage or emesis is contraindicated. | embedded
7 | 21 | Possible perforation of stomach or esophagus should be investigated: Ingestion causes | embedded
7 | 22 | severe swelling, severe damage to the delicate tissue and danger of perforation | embedded
7 | 23 |  | embedded
7 | 24 | SECTION 12. ECOLOGICAL INFORMATION | embedded
7 | 25 |  | embedded
7 | 26 |  | embedded
7 | 27 | Ecotoxicity effects May cause long-term adverse effects in the environment. Do not allow material to | embedded
7 | 28 | contaminate ground water system. | embedded
7 | 29 |  | embedded
7 | 30 |  | embedded
7 | 31 | Component Freshwater Fish Water Flea Freshwater Algae Microtox | embedded
7 | 32 | 2-Methoxyethanol LC50: = 9650 mg/L, 96h | embedded
7 | 33 | static (Lepomis | embedded
7 | 34 | macrochirus) | embedded
7 | 35 | LC50: = 16000 mg/L, | embedded
7 | 36 | 96h static | embedded
7 | 37 | (Oncorhynchus mykiss) | embedded
7 | 38 | LC50: = 10000 mg/L, | embedded
7 | 39 | 96h static (Lepomis | embedded
7 | 40 | macrochirus) | embedded
7 | 41 |  | embedded
7 | 42 |  | embedded
7 | 43 |  | embedded
7 | 44 | Persistence and Degradability Product contains heavy metals. Discharge into the environment must be avoided. Special | embedded
7 | 45 | pre-treatment is necessary | embedded
7 | 46 | Persistence May persist, based on information available. | embedded
7 | 47 | Degradation in sewage Contains substances known to be hazardous to the environment or not degradable in waste | embedded
7 | 48 | treatment plant water treatment plants. | embedded
7 | 49 |  | embedded
7 | 50 |  | embedded
7 | 51 | Bioaccumulative Potential May have some potential to bioaccumulate | embedded
7 | 52 |  | embedded
7 | 53 | Component log Pow Bioconcentration factor (BCF) | embedded
7 | 54 | 2-Methoxyethanol -0.77 No data available | embedded
7 | 55 |  | embedded
7 | 56 |  | embedded
7 | 57 | Mobility in soil Spillage unlikely to penetrate soil The product is insoluble and sinks in water Is not likely | embedded
7 | 58 | mobile in the environment due its low water solubility | embedded
7 | 59 |  | embedded
7 | 60 |  | embedded
7 | 61 | Endocrine Disruptor Information This product does not contain any known or suspected endocrine disruptors | embedded
7 | 62 | Persistent Organic Pollutant This product does not contain any known or suspected substance | embedded
7 | 63 | Ozone Depletion Potential This product does not contain any known or suspected substance | embedded
7 | 64 |  | embedded
7 | 65 | SECTION 13. DISPOSAL CONSIDERATIONS | embedded
7 | 66 |  | embedded
7 | 67 |  | embedded
7 | 68 | Waste from Residues/Unused Waste is classified as hazardous. Dispose of in accordance with the European Directives | embedded
7 | 69 | Products on waste and hazardous waste. Dispose of in accordance with local regulations. | embedded
7 | 70 |  | embedded
7 | 71 | ______________________________________________________________________________________________ | embedded
7 | 72 | Page 7 | embedded
8 | 1 | ALFAA40471 SAFETY DATA SHEET Revision Date 04-Aug-2026Page 8 / 9 | embedded
8 | 2 | Sodium tetrabromoaurate (III) | embedded
8 | 3 | ______________________________________________________________________________________________ | embedded
8 | 4 | Contaminated Packaging Dispose of this container to hazardous or special waste collection point. Empty containers | embedded
8 | 5 | retain product residue, (liquid and/or vapor), and can be dangerous. Keep product and | embedded
8 | 6 | empty container away from heat and sources of ignition. | embedded
8 | 7 |  | embedded
8 | 8 | Other Information Waste codes should be assigned by the user based on the application for which the product | embedded
8 | 9 | was used. Do not flush to sewer. Can be landfilled or incinerated, when in compliance with | embedded
8 | 10 | local regulations. Do not empty into drains. Large amounts will affect pH and harm aquatic | embedded
8 | 11 | organisms. | embedded
8 | 12 |  | embedded
8 | 13 | SECTION 14. TRANSPORT INFORMATION | embedded
8 | 14 |  | embedded
8 | 15 |  | embedded
8 | 16 | Road and Rail Transport | embedded
8 | 17 |  | embedded
8 | 18 | UN-No UN1188 | embedded
8 | 19 | Proper Shipping Name ETHYLENE GLYCOL MONOMETHYL ETHER | embedded
8 | 20 | Hazard Class 3 | embedded
8 | 21 | Packing Group III | embedded
8 | 22 |  | embedded
8 | 23 |  | embedded
8 | 24 | IMDG/IMO | embedded
8 | 25 |  | embedded
8 | 26 | UN-No UN1188 | embedded
8 | 27 | Proper Shipping Name ETHYLENE GLYCOL MONOMETHYL ETHER | embedded
8 | 28 | Hazard Class 3 | embedded
8 | 29 | Packing Group III | embedded
8 | 30 |  | embedded
8 | 31 |  | embedded
8 | 32 | IATA | embedded
8 | 33 |  | embedded
8 | 34 | UN-No UN1188 | embedded
8 | 35 | Proper Shipping Name ETHYLENE GLYCOL MONOMETHYL ETHER | embedded
8 | 36 | Hazard Class 3 | embedded
8 | 37 | Packing Group III | embedded
8 | 38 |  | embedded
8 | 39 |  | embedded
8 | 40 | Special Precautions for User No special precautions required | embedded
8 | 41 |  | embedded
8 | 42 | SECTION 15. REGULATORY INFORMATION | embedded
8 | 43 |  | embedded
8 | 44 |  | embedded
8 | 45 | Measures on the Environmental Administration of New Chemical Substances Registration | embedded
8 | 46 |  | embedded
8 | 47 | Registration/Notification number B1A222260048 | embedded
8 | 48 |  | embedded
8 | 49 | Downstream users need to comply with the conditions of safe use of the chemical, understand the environmental and health | embedded
8 | 50 | hazard and risk management measures identified on the SDS as well as the local/national regulations concerning the chemical. | embedded
8 | 51 |  | embedded
8 | 52 |  | embedded
8 | 53 | International Inventories | embedded
8 | 54 | X = listed, China (IECSC), Europe (EINECS/ELINCS/NLP), U.S.A. (TSCA), Canada (DSL/NDSL), Philippines (PICCS), Japan (ENCS), Japan | embedded
8 | 55 | (ISHL), Australia (AICS), Korea (KECL). | embedded
8 | 56 |  | embedded
8 | 57 | Component The List of IECSC EINECS TSCA DSL PICCS ENCS ISHL AICS KECL | embedded
8 | 58 | Inventory of dangerous | embedded
8 | 59 | Hazardous goods GB | embedded
8 | 60 | Chemicals 12268 - | embedded
8 | 61 | (2015 2012 | embedded
8 | 62 | Edition) | embedded
8 | 63 | 2-Methoxyethanol X X X 203-713-7 X X X X X X KE-23272 | embedded
8 | 64 |  | embedded
8 | 65 |  | embedded
8 | 66 |  | embedded
8 | 67 | National Regulations | embedded
8 | 68 |  | embedded
8 | 69 |  | embedded
8 | 70 | ______________________________________________________________________________________________ | embedded
8 | 71 | Page 8 | embedded
9 | 1 | ALFAA40471 SAFETY DATA SHEET Revision Date 04-Aug-2026Page 9 / 9 | embedded
9 | 2 | Sodium tetrabromoaurate (III) | embedded
9 | 3 | ______________________________________________________________________________________________ | embedded
9 | 4 | SECTION 16. OTHER INFORMATION | embedded
9 | 5 |  | embedded
9 | 6 |  | embedded
9 | 7 | Prepared By Health, Safety and Environmental Department | embedded
9 | 8 | Revision Date 04-Aug-2026 | embedded
9 | 9 | Revision Summary Not applicable. | embedded
9 | 10 |  | embedded
9 | 11 | Training Advice | embedded
9 | 12 | Chemical hazard awareness training, incorporating labelling, Safety Data Sheets (SDS), Personal Protective Equipment (PPE) and | embedded
9 | 13 | hygiene. | embedded
9 | 14 | Use of personal protective equipment, covering appropriate selection, compatibility, breakthrough thresholds, care, maintenance, fit | embedded
9 | 15 | and standards. | embedded
9 | 16 | First aid for chemical exposure, including the use of eye wash and safety showers. | embedded
9 | 17 | Chemical incident response training. | embedded
9 | 18 | Fire prevention and fighting, identifying hazards and risks, static electricity, explosive atmospheres posed by vapours and dusts. | embedded
9 | 19 |  | embedded
9 | 20 | Legend | embedded
9 | 21 |  | embedded
9 | 22 | CAS - Chemical Abstracts Service TSCA - United States Toxic Substances Control Act Section 8(b) | embedded
9 | 23 | Inventory | embedded
9 | 24 | EINECS/ELINCS - European Inventory of Existing Commercial Chemical DSL/NDSL - Canadian Domestic Substances List/Non-Domestic | embedded
9 | 25 | Substances/EU List of Notified Chemical Substances Substances List | embedded
9 | 26 | PICCS - Philippines Inventory of Chemicals and Chemical Substances ENCS - Japanese Existing and New Chemical Substances | embedded
9 | 27 | IECSC - Chinese Inventory of Existing Chemical Substances AICS - Australian Inventory of Chemical Substances | embedded
9 | 28 | KECL - Korean Existing and Evaluated Chemical Substances NZIoC - New Zealand Inventory of Chemicals | embedded
9 | 29 |  | embedded
9 | 30 |  | embedded
9 | 31 | WEL - Workplace Exposure Limit TWA - Time Weighted Average | embedded
9 | 32 | ACGIH - American Conference of Governmental Industrial Hygienists IARC - International Agency for Research on Cancer | embedded
9 | 33 | DNEL - Derived No Effect Level PNEC - Predicted No Effect Concentration | embedded
9 | 34 | RPE - Respiratory Protective Equipment LD50 - Lethal Dose 50% | embedded
9 | 35 | LC50 - Lethal Concentration 50% EC50 - Effective Concentration 50% | embedded
9 | 36 | NOEC - No Observed Effect Concentration POW - Partition coefficient Octanol:Water | embedded
9 | 37 | PBT - Persistent, Bioaccumulative, Toxic vPvB - very Persistent, very Bioaccumulative | embedded
9 | 38 |  | embedded
9 | 39 |  | embedded
9 | 40 | ICAO/IATA - International Civil Aviation Organization/International Air IMO/IMDG - International Maritime Organization/International Maritime | embedded
9 | 41 | Transport Association Dangerous Goods Code | embedded
9 | 42 | ADR - European Agreement Concerning the International Carriage of MARPOL - International Convention for the Prevention of Pollution from | embedded
9 | 43 | Dangerous Goods by Road Ships | embedded
9 | 44 | OECD - Organisation for Economic Co-operation and Development ATE - Acute Toxicity Estimate | embedded
9 | 45 | BCF - Bioconcentration factor VOC - (Volatile Organic Compound) | embedded
9 | 46 |  | embedded
9 | 47 | Key literature references and sources for data | embedded
9 | 48 | https://echa.europa.eu/information-on-chemicals | embedded
9 | 49 | Suppliers safety data sheet, Chemadvisor - LOLI, Merck index, RTECS | embedded
9 | 50 |  | embedded
9 | 51 | Physical hazards On basis of test data | embedded
9 | 52 | Health Hazards Calculation method | embedded
9 | 53 | Environmental hazards Calculation method | embedded
9 | 54 |  | embedded
9 | 55 |  | embedded
9 | 56 |  | embedded
9 | 57 |  | embedded
9 | 58 | Disclaimer | embedded
9 | 59 | The information provided in this Safety Data Sheet is correct to the best of our knowledge, information and belief at the | embedded
9 | 60 | date of its publication. The information given is designed only as a guidance for safe handling, use, processing, storage, | embedded
9 | 61 | transportation, disposal and release and is not to be considered a warranty or quality specification. The information | embedded
9 | 62 | relates only to the specific material designated and may not be valid for such material used in combination with any other | embedded
9 | 63 | materials or in any process, unless specified in the text | embedded
9 | 64 |  | embedded
9 | 65 | End of Safety Data Sheet | embedded
9 | 66 |  | embedded
9 | 67 |  | embedded
9 | 68 |  | embedded
9 | 69 |  | embedded
9 | 70 | ______________________________________________________________________________________________ | embedded
9 | 71 | Page 9 | embedded