## Document info
SDS document information
Text extracted from the original PDF. Tables, images, symbols and OCR may differ. Check the original PDF for safety information.
Field | Value
Document title | Strontium-88 SDS (Sr-88 / 88Sr) — Strontium Carbonate, Enriched Strontium Carbonate
Publisher | Neonest AB
Material | Strontium Carbonate, Enriched Strontium Carbonate
CAS number | 1633-05-2
Product code / grade | Enriched isotope · Strontium-88 · Sr-88 · 88Sr
Document type | SDS
Original language | English
Region | Sweden
Revision date | 24-Aug-2019
Page count | 9
Original filename | strontium-88-sds.pdf
RESDS page | https://resds.com/document/strontium-88-sds-sr-88-d821733b82
Original PDF | https://resds.com/pdf/strontium-88-sds-sr-88-d821733b82.pdf
Source URL | https://www.buyisotope.com/sds/88sr-carbonate-safety-data-sheet-88sr-sds-88sr-isotope-88sr-enriched-88sr.pdf
Description | Original Safety Data Sheet for Strontium Carbonate, Enriched Strontium Carbonate, published by Neonest AB. Isotope designation: Strontium-88 (Sr-88 / 88Sr).

## Original text
Page | Line | Original text | Extraction method
1 | 1 | Safety Data Sheet for Strontium | embedded
1 | 2 | Carbonate, Enriched Strontium Carbonate | embedded
1 | 3 | According to ISO 11014:2010 | embedded
1 | 4 |  | embedded
1 | 5 | First Print Date: 5-March-2015 | embedded
1 | 6 | Revision Date: 24-Aug-2019 | embedded
1 | 7 | Version: 1.1.1. | embedded
1 | 8 |  | embedded
1 | 9 |  | embedded
1 | 10 |  | embedded
1 | 11 | Section 1: Identification of the Substance/Mixture and of the Company/Undertaking | embedded
1 | 12 |  | embedded
1 | 13 | Product Identifier: | embedded
1 | 14 | Identification as on the label/Trade name: Strontium Carbonate, Enriched Strontium Carbonate. | embedded
1 | 15 | Molecular weight: 147.6 | embedded
1 | 16 | Chemical formula: SrCO3 | embedded
1 | 17 | Synonyms: Carbonic acid, strontium salt (1:1). | embedded
1 | 18 |  | embedded
1 | 19 |  | embedded
1 | 20 | Details of the supplier of the Safety Data Sheet: | embedded
1 | 21 | Neonest AB | embedded
1 | 22 | Storgatan 70C, Solna | embedded
1 | 23 | SE-17152 | embedded
1 | 24 | Sweden | embedded
1 | 25 |  | embedded
1 | 26 | Contact details: | embedded
1 | 27 | +46-76-219-9731 | embedded
1 | 28 |  | embedded
1 | 29 | 24-hour Emergency Contact: | embedded
1 | 30 | Swedish Poisons Centre | embedded
1 | 31 | Phone: 112 - Ask for Poisons Information, 112 – begär Giftinformation. | embedded
1 | 32 |  | embedded
1 | 33 | Other International Contacts: | embedded
1 | 34 | CHEMTREC 24-hour: +1-703-741-5500 (US + Worldwide) | embedded
1 | 35 | NHS: 111 (UK) | embedded
1 | 36 | Charite: +49 30 450 531 000 (Netherlands) | embedded
1 | 37 | INTCF: +34 917689800 (Spain) | embedded
1 | 38 | CapTv: +33 1 40 05 48 48 (France) | embedded
1 | 39 |  | embedded
1 | 40 |  | embedded
1 | 41 | Section 2: Hazards Identification | embedded
1 | 42 |  | embedded
1 | 43 | Classification of the substances or mixture: | embedded
1 | 44 | The mixture is classified according to: Regulation EC 1272/2008 [EU-GHS/CLP] | embedded
1 | 45 |  | embedded
1 | 46 | Hazard classes/Hazard categories: Hazard statement: | embedded
1 | 47 | Not classified as hazardous. None required. | embedded
1 | 48 |  | embedded
1 | 49 |  | embedded
1 | 50 | Label elements: | embedded
1 | 51 | Hazard pictograms: Not required. | embedded
1 | 52 | Signal Words: Not required. | embedded
1 | 53 | Hazard Statements: Not required. | embedded
1 | 54 | Precautionary Statements: None. | embedded
1 | 55 | Other hazards: None known. | embedded
1 | 56 |  | embedded
1 | 57 |  | embedded
1 | 58 |  | embedded
1 | 59 |  | embedded
1 | 60 | Safety Data Sheet (SDS) for Strontium Carbonate, Enriched Strontium Carbonate https://www.buyisotope.com Page 1/9 | embedded
2 | 1 | Safety Data Sheet for Strontium | embedded
2 | 2 | Carbonate, Enriched Strontium Carbonate | embedded
2 | 3 | According to ISO 11014:2010 | embedded
2 | 4 |  | embedded
2 | 5 | First Print Date: 5-March-2015 | embedded
2 | 6 | Revision Date: 24-Aug-2019 | embedded
2 | 7 | Version: 1.1.1. | embedded
2 | 8 |  | embedded
2 | 9 |  | embedded
2 | 10 |  | embedded
2 | 11 | Section 3: Composition/Information on Ingredients | embedded
2 | 12 |  | embedded
2 | 13 | Substance/Mixture: Substance. | embedded
2 | 14 | Ingredients: | embedded
2 | 15 | CAS-No. Molecular Concentration Classification | embedded
2 | 16 | Substance name (IUPAC/EC) | embedded
2 | 17 | EC-No. weight % by weight EC1272/2008 | embedded
2 | 18 | 1633-05-2 | embedded
2 | 19 | Strontium carbonate 147.6 >99% Not Classified. | embedded
2 | 20 | 216-643-7 | embedded
2 | 21 |  | embedded
2 | 22 |  | embedded
2 | 23 | For explanation of abbreviations see Section 16. | embedded
2 | 24 |  | embedded
2 | 25 |  | embedded
2 | 26 | Section 4: First-Aid Measures | embedded
2 | 27 |  | embedded
2 | 28 | Description of first aid measures: | embedded
2 | 29 | In case of inhalation: Remove to fresh air. If not breathing, give artificial respiration. If breathing is difficult, give | embedded
2 | 30 | oxygen. Get medical attention. | embedded
2 | 31 | In case of skin contact: Wash exposed area with soap and water. Get medical advice if irritation develops. | embedded
2 | 32 | In case of eye contact: Wash thoroughly with running water. Get medical advice if irritation develops. | embedded
2 | 33 | In case of ingestion: If large amounts were swallowed, give water to drink and get medical advice. | embedded
2 | 34 |  | embedded
2 | 35 | Most important symptoms and effects, both acute and delayed: | embedded
2 | 36 | Inhalation: Nuisance dust. May cause coughing or sneezing if inhaled in large amounts. Excessive inhalation of dust | embedded
2 | 37 | may be irritating to the respiratory tract. | embedded
2 | 38 | Eyes: No adverse effects expected, but dust may cause mechanical irritation. | embedded
2 | 39 | Skin contact: No adverse effects expected, but dust may cause mechanical irritation. | embedded
2 | 40 | Ingestion: Large oral dosages may produce gastrointestinal disturbances. Substance has low toxicity but ingestion of | embedded
2 | 41 | large amounts of any carbon dioxide-releasing material may cause discomfort, gas and possibly nausea. | embedded
2 | 42 | Indication of any immediate medical attention and special treatment needed: Treat symptomatically. Show this | embedded
2 | 43 | safety data sheet to a physician or emergency room. | embedded
2 | 44 |  | embedded
2 | 45 |  | embedded
2 | 46 | Section 5: Fire-Fighting Measures | embedded
2 | 47 |  | embedded
2 | 48 | Extinguisher media: | embedded
2 | 49 | Suitable extinguisher media: Use any means suitable for extinguishing surrounding fire. | embedded
2 | 50 | Unsuitable extinguishing media: None known. | embedded
2 | 51 | Special hazards arising from the mixture: None known. | embedded
2 | 52 | Advice for fire-fighters: In the event of a fire, wear full protective clothing and NIOSH-approved self-contained | embedded
2 | 53 | breathing apparatus with full face piece operated in the pressure demand or other positive-pressure mode. | embedded
2 | 54 | Further information: Standard procedure for chemical fires. Use extinguishing measures that are appropriate to local | embedded
2 | 55 | circumstances and the surrounding environment. | embedded
2 | 56 |  | embedded
2 | 57 |  | embedded
2 | 58 |  | embedded
2 | 59 |  | embedded
2 | 60 | Safety Data Sheet (SDS) for Strontium Carbonate, Enriched Strontium Carbonate https://www.buyisotope.com Page 2/9 | embedded
3 | 1 | Safety Data Sheet for Strontium | embedded
3 | 2 | Carbonate, Enriched Strontium Carbonate | embedded
3 | 3 | According to ISO 11014:2010 | embedded
3 | 4 |  | embedded
3 | 5 | First Print Date: 5-March-2015 | embedded
3 | 6 | Revision Date: 24-Aug-2019 | embedded
3 | 7 | Version: 1.1.1. | embedded
3 | 8 |  | embedded
3 | 9 |  | embedded
3 | 10 |  | embedded
3 | 11 | Section 6: Accidental Release Measures | embedded
3 | 12 |  | embedded
3 | 13 | Personal precautions, protective equipment and emergency procedures: | embedded
3 | 14 | Personal precautions: Ventilate area of leak or spill. Wear appropriate personal protective equipment as specified in | embedded
3 | 15 | Section 8. | embedded
3 | 16 | Environmental precautions: Prevent product from entering drains. Prevent further leakage or spillage if safe to do so. | embedded
3 | 17 | Local authorities should be advised if significant spillages cannot be contained. | embedded
3 | 18 |  | embedded
3 | 19 | Methods for containment and cleaning up: | embedded
3 | 20 | Methods for cleaning up: Sweep up and containerize for reclamation or disposal. Vacuuming or wet sweeping may be | embedded
3 | 21 | used to avoid dust dispersal. | embedded
3 | 22 |  | embedded
3 | 23 | Reference to other sections: | embedded
3 | 24 | Treat recovered material as described in the section "Disposal considerations". | embedded
3 | 25 |  | embedded
3 | 26 |  | embedded
3 | 27 | Section 7: Handling and Storage | embedded
3 | 28 |  | embedded
3 | 29 | Precautions for safe handling: | embedded
3 | 30 | Advice on safe handling: Provide appropriate exhaust ventilation at places where dust is formed. | embedded
3 | 31 | Hygiene measures: Do not eat, drink or smoke when using this product. | embedded
3 | 32 |  | embedded
3 | 33 | Conditions for safe storage, including incompatibilities: | embedded
3 | 34 | Requirements for storage areas and containers: Keep in a tightly closed container, stored in a cool, dry, ventilated | embedded
3 | 35 | area. Protect against physical damage. Isolate from acids and alkalis. Containers of this material may be hazardous | embedded
3 | 36 | when empty since they retain product residues (dust, solids); observe all warnings and precautions listed for the | embedded
3 | 37 | product. | embedded
3 | 38 |  | embedded
3 | 39 |  | embedded
3 | 40 | Section 8: Exposure Controls/Personal Protection | embedded
3 | 41 |  | embedded
3 | 42 | Control parameters: | embedded
3 | 43 | Occupational exposure limits: | embedded
3 | 44 | OSHA Permissible Exposure Limit (PEL): 15 mg/m3 total dust, 5 mg/m3 respirable fraction for nuisance dusts. | embedded
3 | 45 | ACGIH Threshold Limit Value (TLV): 10 mg/m3 total dust containing no asbestos and < 1% crystalline silica | embedded
3 | 46 | for Particulates Not Otherwise Classified (PNOC). | embedded
3 | 47 |  | embedded
3 | 48 | Exposure controls: | embedded
3 | 49 | Appropriate engineering controls: A system of local and/or general exhaust is recommended to keep employee | embedded
3 | 50 | exposures below the Airborne Exposure Limits. Local exhaust ventilation is generally preferred because it can control | embedded
3 | 51 | the emissions of the contaminant at its source, preventing dispersion of it into the general work area. | embedded
3 | 52 |  | embedded
3 | 53 | Individual protection measures, such as personal protective equipment: | embedded
3 | 54 | Eye/face protection: Use chemical safety goggles. Maintain eye wash fountain and quick drench facilities in work | embedded
3 | 55 | area. | embedded
3 | 56 | Hand protection: Use chemical resistant gloves. Examples of preferred glove barrier materials include: Butyl rubber, | embedded
3 | 57 | Neoprene, Nitrile/butadiene rubber, Polyethylene, Ethyl vinyl alcohol laminate, polyvinyl alcohol, Polyvinyl chloride. | embedded
3 | 58 | Body protection: Wear protective gear as appropriate. | embedded
3 | 59 |  | embedded
3 | 60 | Safety Data Sheet (SDS) for Strontium Carbonate, Enriched Strontium Carbonate https://www.buyisotope.com Page 3/9 | embedded
4 | 1 | Safety Data Sheet for Strontium | embedded
4 | 2 | Carbonate, Enriched Strontium Carbonate | embedded
4 | 3 | According to ISO 11014:2010 | embedded
4 | 4 |  | embedded
4 | 5 | First Print Date: 5-March-2015 | embedded
4 | 6 | Revision Date: 24-Aug-2019 | embedded
4 | 7 | Version: 1.1.1. | embedded
4 | 8 |  | embedded
4 | 9 |  | embedded
4 | 10 | Respiratory protection: If the exposure limit is exceeded and engineering controls are not feasible, a NIOSH-approved | embedded
4 | 11 | half face-piece particulate respirator (NIOSHtype N95 or better filters) may be worn for up to ten times the exposure | embedded
4 | 12 | limit or the maximum use concentration specified by the appropriate regulatory agency or respirator supplier, | embedded
4 | 13 | whichever is lowest. A full-face piece particulate respirator (NIOSH-type N100 filters) may be worn up to 50 times the | embedded
4 | 14 | exposure limit, or the maximum use concentration specified by the appropriate regulatory agency, or respirator | embedded
4 | 15 | supplier, whichever is lowest. If oil particles (e.g. lubricants, cutting fluids, glycerine, etc.) are present, use a NIOSH- | embedded
4 | 16 | type R or P filter. For emergencies or instances where the exposure levels are not known, use a full-face piece positive | embedded
4 | 17 | pressure, air-supplied respirator. | embedded
4 | 18 |  | embedded
4 | 19 |  | embedded
4 | 20 | Section 9: Physical and Chemical Properties | embedded
4 | 21 |  | embedded
4 | 22 | Information on basic physical and chemical properties | embedded
4 | 23 | Appearance (form): Solid (powder). | embedded
4 | 24 | Colour: White. | embedded
4 | 25 | Odour: Odourless. | embedded
4 | 26 | Odour threshold: No data available. | embedded
4 | 27 | Molecular Weight: 147.6 | embedded
4 | 28 | pH (concentration): No data available. | embedded
4 | 29 | Melting point/range (°C): 1100 °C | embedded
4 | 30 | Boiling point/range (°C): No data available. | embedded
4 | 31 | Freezing point (°C): No data available. | embedded
4 | 32 | Flash point (°C): No data available. | embedded
4 | 33 | Evaporation rate: No data available. | embedded
4 | 34 | Flammability (solid, gas): No data available. | embedded
4 | 35 | Ignition temperature (°C): No data available. | embedded
4 | 36 | Upper/lower flammability/explosive limits: No data available. | embedded
4 | 37 | Vapour pressure (20 °C): No data available. | embedded
4 | 38 | Vapour density: No data available. | embedded
4 | 39 | Relative density (25 °C): 3.5 | embedded
4 | 40 | Water solubility (g/L) at 20 °C: Negligible. | embedded
4 | 41 | n-Octanol/Water partition coefficient: No data available. | embedded
4 | 42 | Auto-ignition temperature: No data available. | embedded
4 | 43 | Decomposition temperature: No data available. | embedded
4 | 44 | Viscosity, dynamic (mPa s): No data available. | embedded
4 | 45 | Explosive properties: The substance or mixture is not classified as explosive. | embedded
4 | 46 | Oxidising properties: The substance or mixture is not classified as oxidizing. | embedded
4 | 47 |  | embedded
4 | 48 |  | embedded
4 | 49 | Section 10: Stability and Reactivity | embedded
4 | 50 |  | embedded
4 | 51 | Reactivity: No dangerous reaction known under conditions of normal use. | embedded
4 | 52 | Chemical stability: Stable under normal conditions. | embedded
4 | 53 | Possibility of hazardous reactions: No dangerous reaction known under conditions of normal use. | embedded
4 | 54 | Conditions to avoid: None known. | embedded
4 | 55 | Incompatible materials: Acids, strong oxidizing agents. | embedded
4 | 56 | Hazardous decomposition products: May produce oxides of carbon. | embedded
4 | 57 |  | embedded
4 | 58 |  | embedded
4 | 59 |  | embedded
4 | 60 |  | embedded
4 | 61 | Safety Data Sheet (SDS) for Strontium Carbonate, Enriched Strontium Carbonate https://www.buyisotope.com Page 4/9 | embedded
5 | 1 | Safety Data Sheet for Strontium | embedded
5 | 2 | Carbonate, Enriched Strontium Carbonate | embedded
5 | 3 | According to ISO 11014:2010 | embedded
5 | 4 |  | embedded
5 | 5 | First Print Date: 5-March-2015 | embedded
5 | 6 | Revision Date: 24-Aug-2019 | embedded
5 | 7 | Version: 1.1.1. | embedded
5 | 8 |  | embedded
5 | 9 |  | embedded
5 | 10 |  | embedded
5 | 11 | Section 11: Toxicological Information | embedded
5 | 12 |  | embedded
5 | 13 | Information on toxicological effects: | embedded
5 | 14 | Not classified based on available information. | embedded
5 | 15 | Classification according to GHS (1272/2008/EG, CLP) | embedded
5 | 16 | Skin corrosion/irritation: | embedded
5 | 17 | Not classified based on available information. | embedded
5 | 18 | Serious eye damage/eye irritation: | embedded
5 | 19 | Not classified based on available information. | embedded
5 | 20 | Respiratory or skin sensitisation: | embedded
5 | 21 | Not classified based on available information. | embedded
5 | 22 | Germ cell mutagenicity: | embedded
5 | 23 | Not classified based on available information. | embedded
5 | 24 | Carcinogenicity: | embedded
5 | 25 | IARC: No component of this product present at levels greater than or equal to 0.1% is identified as a probable, | embedded
5 | 26 | possible or confirmed human carcinogen by IARC. | embedded
5 | 27 | ACGIH: No component of this product present at levels greater than or equal to 0.1% is identified as a carcinogen or | embedded
5 | 28 | potential carcinogen by ACGIH. | embedded
5 | 29 | NTP: No component of this product present at levels greater than or equal to 0.1% is identified as a known or | embedded
5 | 30 | anticipated carcinogen by NTP. | embedded
5 | 31 | OSHA: No component of this product present at levels greater than or equal to 0.1% is identified as a carcinogen or | embedded
5 | 32 | potential carcinogen by OSHA. | embedded
5 | 33 | Reproductive toxicity: | embedded
5 | 34 | Not classified based on available information. | embedded
5 | 35 | Specific target organ toxicity – single exposure (STOT): | embedded
5 | 36 | Not classified based on available information. | embedded
5 | 37 | Specific target organ toxicity (STOT) – repeated exposure: | embedded
5 | 38 | Not classified based on available information. | embedded
5 | 39 | Aspiration toxicity: | embedded
5 | 40 | Not classified based on available information. | embedded
5 | 41 |  | embedded
5 | 42 |  | embedded
5 | 43 | Section 12: Ecological Information | embedded
5 | 44 |  | embedded
5 | 45 | Toxicity: No data available. | embedded
5 | 46 | Persistence and degradability: No data available. | embedded
5 | 47 | Bioaccumulative potential: No data available. | embedded
5 | 48 | Mobility in soil: No data available. | embedded
5 | 49 | Results of PBT& vPvB assessment: Not relevant. | embedded
5 | 50 | Other adverse effects: No data available. | embedded
5 | 51 |  | embedded
5 | 52 |  | embedded
5 | 53 | Section 13: Disposal Considerations | embedded
5 | 54 |  | embedded
5 | 55 | Waste treatment methods: Whatever cannot be saved for recovery or recycling should be managed in an appropriate | embedded
5 | 56 | and approved waste disposal facility. Processing, use or contamination of this product may change the waste | embedded
5 | 57 | management options. Dispose of unused product in accordance with local and national environmental regulations. | embedded
5 | 58 |  | embedded
5 | 59 |  | embedded
5 | 60 |  | embedded
5 | 61 | Safety Data Sheet (SDS) for Strontium Carbonate, Enriched Strontium Carbonate https://www.buyisotope.com Page 5/9 | embedded
6 | 1 | Safety Data Sheet for Strontium | embedded
6 | 2 | Carbonate, Enriched Strontium Carbonate | embedded
6 | 3 | According to ISO 11014:2010 | embedded
6 | 4 |  | embedded
6 | 5 | First Print Date: 5-March-2015 | embedded
6 | 6 | Revision Date: 24-Aug-2019 | embedded
6 | 7 | Version: 1.1.1. | embedded
6 | 8 |  | embedded
6 | 9 |  | embedded
6 | 10 |  | embedded
6 | 11 | Section 14: Transport Information | embedded
6 | 12 |  | embedded
6 | 13 | UN number: Not regulated as a dangerous good. | embedded
6 | 14 | UN proper shipping name: Not regulated as a dangerous good. | embedded
6 | 15 | Transport hazard class(es): Not regulated as a dangerous good. | embedded
6 | 16 | Packing group: Not regulated as a dangerous good. | embedded
6 | 17 | Environmental hazards: Not regulated as a dangerous good. | embedded
6 | 18 | Special precautions for user: Not dangerous goods in the meaning of ADR/RID, ADN, IMDG-Code, ICAO/IATA-DGR. | embedded
6 | 19 | Transport in bulk according to Annex II of Marpol and the IBC Code: Not applicable. | embedded
6 | 20 |  | embedded
6 | 21 |  | embedded
6 | 22 | Section 15: Regulatory Information | embedded
6 | 23 |  | embedded
6 | 24 | EU regulations: | embedded
6 | 25 | Regulation (EC) No. 1005/2009 on substances that deplete the ozone layer, Annex I and II, as amended | embedded
6 | 26 | Not listed. | embedded
6 | 27 | Regulation (EC) No. 850/2004 on persistent organic pollutants, Annex I | embedded
6 | 28 | Not listed. | embedded
6 | 29 | Regulation (EU) No. 649/2012 concerning the export and import of dangerous chemicals, Annex I, Part 1 as | embedded
6 | 30 | amended | embedded
6 | 31 | Not listed. | embedded
6 | 32 | Regulation (EU) No. 649/2012 concerning the export and import of dangerous chemicals, Annex I, Part 2 as | embedded
6 | 33 | amended | embedded
6 | 34 | Not listed. | embedded
6 | 35 | Regulation (EU) No. 649/2012 concerning the export and import of dangerous chemicals, Annex I, Part 3 as | embedded
6 | 36 | amended | embedded
6 | 37 | Not listed. | embedded
6 | 38 | Regulation (EU) No. 649/2012 concerning the export and import of dangerous chemicals, Annex V as amended | embedded
6 | 39 | Not listed. | embedded
6 | 40 | Regulation (EC) No. 166/2006 Annex II Pollutant Release and Transfer Registry | embedded
6 | 41 | Not listed. | embedded
6 | 42 | Regulation (EC) No. 1907/2006, REACH Article 59(10) Candidate List as currently published by ECHA | embedded
6 | 43 | Not listed. | embedded
6 | 44 |  | embedded
6 | 45 | Authorisations: | embedded
6 | 46 | Regulation (EC) No. 1907/2006, REACH Annex XIV Substances subject to authorization, as amended | embedded
6 | 47 | Not listed. | embedded
6 | 48 |  | embedded
6 | 49 | Restrictions on use: | embedded
6 | 50 | Regulation (EC) No. 1907/2006 Annex XVII Substances subject to restriction on marketing and use | embedded
6 | 51 | Not regulated. | embedded
6 | 52 | Regulation (EC) No. 1907/2006, REACH Annex XVII Substances subject to restriction on marketing and use as | embedded
6 | 53 | amended | embedded
6 | 54 | Not listed. | embedded
6 | 55 | Directive 2004/37/EC on the protection of workers from the risks related to exposure to carcinogens and mutagens | embedded
6 | 56 | at work | embedded
6 | 57 | Not regulated. | embedded
6 | 58 |  | embedded
6 | 59 |  | embedded
6 | 60 |  | embedded
6 | 61 | Safety Data Sheet (SDS) for Strontium Carbonate, Enriched Strontium Carbonate https://www.buyisotope.com Page 6/9 | embedded
7 | 1 | Safety Data Sheet for Strontium | embedded
7 | 2 | Carbonate, Enriched Strontium Carbonate | embedded
7 | 3 | According to ISO 11014:2010 | embedded
7 | 4 |  | embedded
7 | 5 | First Print Date: 5-March-2015 | embedded
7 | 6 | Revision Date: 24-Aug-2019 | embedded
7 | 7 | Version: 1.1.1. | embedded
7 | 8 |  | embedded
7 | 9 |  | embedded
7 | 10 | Directive 92/85/EEC: on the safety and health of pregnant workers and workers who have recently given birth or | embedded
7 | 11 | are breastfeeding. | embedded
7 | 12 | Not regulated. | embedded
7 | 13 |  | embedded
7 | 14 | Other EU regulations: | embedded
7 | 15 | Directive 2012/18/EU on major accident hazards involving dangerous substances | embedded
7 | 16 | Not listed. | embedded
7 | 17 | Directive 98/24/EC on the protection of the health and safety of workers from the risks related to chemical agents | embedded
7 | 18 | at work. | embedded
7 | 19 | Always applicable. | embedded
7 | 20 | Directive 94/33/EC on the protection of young people at work | embedded
7 | 21 | Not listed. | embedded
7 | 22 |  | embedded
7 | 23 | Other regulations: The product is classified and labelled in accordance with EC directives or respective national laws. | embedded
7 | 24 | This Safety Data Sheet complies with the requirements of Regulation (EC) No 1907/2006, as amended. | embedded
7 | 25 | USA / Toxic Substances Control: In compliance with inventory. | embedded
7 | 26 | Australia / Inventory of Chemical Substances (AICS): In compliance with inventory. | embedded
7 | 27 | Canada / Domestic Substances List (DSL): In compliance with inventory. | embedded
7 | 28 | Korea / Existing Chemicals Inventory (KECI (KR)): In compliance with inventory. | embedded
7 | 29 | EU list of existing chemical substances (EINECS): In compliance with inventory. | embedded
7 | 30 | Japan / Inventory of Existing & New Chemical Substances (ENCS): In compliance with inventory. | embedded
7 | 31 | Inventory of Existing Chemical Substances (China) (IECS): In compliance with inventory. | embedded
7 | 32 | Philippines / Inventory of Chemicals and Chemical Substances (PICCS): In compliance with inventory. | embedded
7 | 33 | New Zealand / Inventory of Chemicals (NZIOC): In compliance with inventory. | embedded
7 | 34 | Poison Schedule: None allocated. | embedded
7 | 35 | WHMIS: This SDS has been prepared according to the hazard criteria of the Controlled Products Regulations (CPR) and | embedded
7 | 36 | the SDS contains all of the information required by the CPR. | embedded
7 | 37 | Massachusetts Right to Know Components: No components are subject to the Massachusetts Right to Know Act. | embedded
7 | 38 | Pennsylvania Right to Know Components: Strontium carbonate / CAS No. 1633-05-2 | embedded
7 | 39 | New Jersey Right to Know Components: Strontium carbonate / CAS No. 1633-05-24 | embedded
7 | 40 | California Prop. 65 Components: This product does not contain any chemicals known to the State of California to | embedded
7 | 41 | cause cancer, birth defects, or any other reproductive harm. | embedded
7 | 42 | Label Hazard Warning: As part of good industrial and personal hygiene and safety procedure, avoid all unnecessary | embedded
7 | 43 | exposure to the chemical substance and ensure prompt removal from skin, eyes and clothing. | embedded
7 | 44 | Label Precautions: None. | embedded
7 | 45 | Label First Aid: Not applicable. | embedded
7 | 46 | Product Use: Laboratory reagent. | embedded
7 | 47 | National regulations: Follow national regulation for work with chemical agents. | embedded
7 | 48 | Chemical safety assessment: No Chemical Safety Assessment has been carried out. | embedded
7 | 49 |  | embedded
7 | 50 |  | embedded
7 | 51 | Section 16: Other Information | embedded
7 | 52 |  | embedded
7 | 53 | List of abbreviations: | embedded
7 | 54 | ACGIH American Conference of Governmental Industrial Hygienists | embedded
7 | 55 | ADR European Agreement Concerning the International Carriage of Dangerous Goods by Road | embedded
7 | 56 | ALARA As Low As Is Reasonably Achievable | embedded
7 | 57 | AMU Atomic Mass Unit | embedded
7 | 58 |  | embedded
7 | 59 |  | embedded
7 | 60 | Safety Data Sheet (SDS) for Strontium Carbonate, Enriched Strontium Carbonate https://www.buyisotope.com Page 7/9 | embedded
8 | 1 | Safety Data Sheet for Strontium | embedded
8 | 2 | Carbonate, Enriched Strontium Carbonate | embedded
8 | 3 | According to ISO 11014:2010 | embedded
8 | 4 |  | embedded
8 | 5 | First Print Date: 5-March-2015 | embedded
8 | 6 | Revision Date: 24-Aug-2019 | embedded
8 | 7 | Version: 1.1.1. | embedded
8 | 8 |  | embedded
8 | 9 |  | embedded
8 | 10 | ANSI American National Standards Institute | embedded
8 | 11 | BLS Basic Life Support | embedded
8 | 12 | CAM Continuous Air Monitor | embedded
8 | 13 | CAS Chemical Abstracts Service (division of the American Chemical Society) | embedded
8 | 14 | CEN European Committee for Standardization | embedded
8 | 15 | CERCLA Comprehensive Environmental Response Compensation and Liability Act | embedded
8 | 16 | CLP Classification, Labelling and Packaging (European Union) | embedded
8 | 17 | CPR Controlled Products Regulations (Canada) | embedded
8 | 18 | CWA Clean Water Act (USA) | embedded
8 | 19 | DAC Derived Air Concentration (USA) | embedded
8 | 20 | DOE United States Department of Energy (USA) | embedded
8 | 21 | DOT United States Department of Transportation (USA) | embedded
8 | 22 | DSL Domestic Substances List (Canada) | embedded
8 | 23 | EC50 Half Maximal Effective Concentration | embedded
8 | 24 | EINECS European Inventory of Existing Commercial Chemical Substances | embedded
8 | 25 | EHS Environmentally Hazardous Substance | embedded
8 | 26 | ELINCS European List of Notified Chemical Substances | embedded
8 | 27 | EMS Emergency Response Procedures for Ships Carrying Dangerous Goods | embedded
8 | 28 | EPA Environmental Protection Agency (USA) | embedded
8 | 29 | EPCRA Emergency Planning and Community Right-To-Know Act (EPCRA) of 1986 | embedded
8 | 30 | GHS Globally Harmonized System | embedded
8 | 31 | HMIS Hazardous Materials Identification System (USA) | embedded
8 | 32 | IARC International Agency for Research on Cancer | embedded
8 | 33 | IATA International Air Transport Association | embedded
8 | 34 | IBC Intermediate Bulk Containers | embedded
8 | 35 | ICAO International Civil Aviation Organization | embedded
8 | 36 | IDLH Immediately Dangerous to Life or Health | embedded
8 | 37 | IMDG International Maritime Code for Dangerous Goods | embedded
8 | 38 | LC50 Lethal concentration, 50 percent | embedded
8 | 39 | LD50 Lethal dose, 50 percent | embedded
8 | 40 | LDLO Lethal Dose Low | embedded
8 | 41 | LOEC Lowest-Observed-Effective Concentration | embedded
8 | 42 | MARPOL International Convention for the Prevention of Pollution from Ships | embedded
8 | 43 | MSHA Mine Safety and Health Administration (USA) | embedded
8 | 44 | NCRP National Council on Radiation Protection & Measurements (USA) | embedded
8 | 45 | NDSL Non-Domestic Substances List (Canada) | embedded
8 | 46 | NFPA National Fire Protection Association (USA) | embedded
8 | 47 | NIOSH National Institute for Occupational Safety and Health (USA) | embedded
8 | 48 | NOEC No Observed Effect Concentration | embedded
8 | 49 | N.O.S. Not Otherwise Specified | embedded
8 | 50 | NRC Nuclear Regulatory Commission (USA) | embedded
8 | 51 | NTP National Toxicology Program (USA) | embedded
8 | 52 | OSHA Occupational Safety and Health Administration (USA) | embedded
8 | 53 | PBT Persistent Bioaccumulative and Toxic Chemical | embedded
8 | 54 | PEL Permissible Exposure Limit | embedded
8 | 55 | PIH Poisonous by Inhalation Hazard | embedded
8 | 56 | RCRA Resource Conservation and Recovery Act (USA) | embedded
8 | 57 |  | embedded
8 | 58 |  | embedded
8 | 59 | Safety Data Sheet (SDS) for Strontium Carbonate, Enriched Strontium Carbonate https://www.buyisotope.com Page 8/9 | embedded
9 | 1 | Safety Data Sheet for Strontium | embedded
9 | 2 | Carbonate, Enriched Strontium Carbonate | embedded
9 | 3 | According to ISO 11014:2010 | embedded
9 | 4 |  | embedded
9 | 5 | First Print Date: 5-March-2015 | embedded
9 | 6 | Revision Date: 24-Aug-2019 | embedded
9 | 7 | Version: 1.1.1. | embedded
9 | 8 |  | embedded
9 | 9 |  | embedded
9 | 10 | RCT Radiation Control Technician | embedded
9 | 11 | REACH Registration, Evaluation, Authorisation and Restriction of Chemicals (Europe) | embedded
9 | 12 | RID Regulations Concerning the International Transport of Dangerous Goods by Rail | embedded
9 | 13 | RTECS Registry of Toxic Effects of Chemical Substances | embedded
9 | 14 | SARA Superfund Amendments and Reauthorization Act (USA) | embedded
9 | 15 | TDG Transportation of Dangerous Goods (Canada) | embedded
9 | 16 | TIH Toxic by Inhalation Hazard | embedded
9 | 17 | TLV Threshold Limit Value | embedded
9 | 18 | TPQ Threshold Planning Quantity | embedded
9 | 19 | TSCA Toxic Substances Control Act | embedded
9 | 20 | TWA Time Weighted Average | embedded
9 | 21 | UN United Nations (Number) | embedded
9 | 22 | VOC Volatile Organic Compound | embedded
9 | 23 | vPvB Very Persistent Very Bioaccumulative Chemical | embedded
9 | 24 | WGK Wassergefährdungsklassen (Germany: Water Hazard Classes) | embedded
9 | 25 | WHMIS Workplace Hazardous Materials Information System | embedded
9 | 26 | References: | embedded
9 | 27 | Not available. | embedded
9 | 28 | Full text of any H-statements not written out in full under Sections 2 to 15: | embedded
9 | 29 | None. | embedded
9 | 30 | Revision information: | embedded
9 | 31 | None. | embedded
9 | 32 | Training information: | embedded
9 | 33 | Follow training instructions when handling this material. | embedded
9 | 34 | Further Information: | embedded
9 | 35 | The information provided in this Safety Data Sheet is correct to the best of our knowledge, information and belief at | embedded
9 | 36 | the date of its publication. The information given is designed only as a guidance for safe handling, use, processing, | embedded
9 | 37 | storage, transportation, disposal and release and is not to be considered a warranty or quality specification. The | embedded
9 | 38 | information relates only to the specific material designated and may not be valid for such material used in | embedded
9 | 39 | combination with any other materials or in any process, unless specified in the text. | embedded
9 | 40 |  | embedded
9 | 41 |  | embedded
9 | 42 |  | embedded
9 | 43 |  | embedded
9 | 44 | Safety Data Sheet (SDS) for Strontium Carbonate, Enriched Strontium Carbonate https://www.buyisotope.com Page 9/9 | embedded