## 文書情報
SDS文書情報
原本PDFから抽出したテキストです。表、画像、記号、OCR結果は原本と異なる場合があります。安全情報は原本PDFで確認してください。
項目 | 内容
文書名 | Sulfur-36 SDS (S-36 / 36S) — Sulphur, Enriched Sulphur
発行元 | Neonest AB
材料 | Sulphur, Enriched Sulphur
CAS番号 | 7704-34-9
製品番号・グレード | Enriched isotope · Sulfur-36 · S-36 · 36S
文書種類 | SDS
原文の言語 | English
地域 | Sweden
改訂日 | 24-Aug-2019
ページ数 | 9
原本ファイル名 | 36s-elemental-safety-data-sheet-36s-sds-36s-isotope-36s-enriched-36s.pdf
RESDSページ | https://resds.com/document/sulphur-enriched-sulphur-sds-831c247317
原本PDF | https://resds.com/pdf/sulphur-enriched-sulphur-sds-831c247317.pdf
情報源URL | https://www.buyisotope.com/sds/36s-elemental-safety-data-sheet-36s-sds-36s-isotope-36s-enriched-36s.pdf
説明 | Safety Data Sheet for Sulphur, Enriched Sulphur, published by Neonest AB. Supplier file designation: Sulfur-36 / S-36 / 36S.

## 原文内容
ページ | 行 | 原文内容 | 抽出方法
1 | 1 | Safety Data Sheet for Sulphur, | embedded
1 | 2 | Enriched Sulphur | embedded
1 | 3 | According to ISO 11014:2010 | embedded
1 | 4 | First Print Date: 5-Mar-2015 | embedded
1 | 5 | Revision Date: 24-Aug-2019 | embedded
1 | 6 | Version: 1.1.1. | embedded
1 | 7 | Safety Data Sheet (SDS) for Sulphur, Enriched Sulphur https://www.buyisotope.com Page 1/9 | embedded
1 | 8 | Section 1: Identification of the Substance/Mixture and of the Company/Undertaking | embedded
1 | 9 | Product Identifier: | embedded
1 | 10 | Identification as on the label/Trade name: Sulphur, Enriched Sulphur. | embedded
1 | 11 | Molecular weight: 32.06 | embedded
1 | 12 | Chemical formula: S | embedded
1 | 13 | Synonyms: Brimstone; Bensulfoid; Flowers of Sulphur; Precipitated Sulphur; Sublimed Sulphur. | embedded
1 | 14 | Details of the supplier of the Safety Data Sheet: | embedded
1 | 15 | Neonest AB | embedded
1 | 16 | Storgatan 70C, Solna | embedded
1 | 17 | SE-17152 | embedded
1 | 18 | Sweden | embedded
1 | 19 | Contact details: | embedded
1 | 20 | +46-76-219-9731 | embedded
1 | 21 | 24-hour Emergency Contact: | embedded
1 | 22 | Swedish Poisons Centre | embedded
1 | 23 | Phone: 112 - Ask for Poisons Information, 112 – begär Giftinformation . | embedded
1 | 24 | Other International Contacts: | embedded
1 | 25 | CHEMTREC 24-hour: +1-703-741-5500 (US + Worldwide) | embedded
1 | 26 | NHS: 111 (UK) | embedded
1 | 27 | Charite: +49 30 450 531 000 (Netherlands) | embedded
1 | 28 | INTCF: +34 917689800 (Spain) | embedded
1 | 29 | CapTv: +33 1 40 05 48 48 (France) | embedded
1 | 30 | Section 2: Hazards Identification | embedded
1 | 31 | Classification of the substances or mixture: | embedded
1 | 32 | The mixture is classified according to: Regulation EC 1272/2008 [EU-GHS/CLP] | embedded
1 | 33 | Hazard classes/Hazard categories: Hazard statement: | embedded
1 | 34 | Skin Irritant (Category 2) H315 | embedded
1 | 35 | Label elements: | embedded
1 | 36 | Hazard pictograms: | embedded
1 | 37 | Signal Words: Warning. | embedded
1 | 38 | Hazard Statements: | embedded
1 | 39 | H315 Causes skin irritation. | embedded
2 | 1 | Safety Data Sheet for Sulphur, | embedded
2 | 2 | Enriched Sulphur | embedded
2 | 3 | According to ISO 11014:2010 | embedded
2 | 4 | First Print Date: 5-Mar-2015 | embedded
2 | 5 | Revision Date: 24-Aug-2019 | embedded
2 | 6 | Version: 1.1.1. | embedded
2 | 7 | Safety Data Sheet (SDS) for Sulphur, Enriched Sulphur https://www.buyisotope.com Page 2/9 | embedded
2 | 8 | Precautionary Statements: | embedded
2 | 9 | P264 Wash hands thoroughly after handling. | embedded
2 | 10 | IF ON SKIN: Wash with plenty water. | embedded
2 | 11 | If skin irritation occurs: Get medical advice/attention. | embedded
2 | 12 | Other hazards: None known. | embedded
2 | 13 | Section 3: Composition/Information on Ingredients | embedded
2 | 14 | Substance/Mixture: Substance. | embedded
2 | 15 | Ingredients: | embedded
2 | 16 | Substance name (IUPAC/EC) CAS - No. Molecular | embedded
2 | 17 | weight | embedded
2 | 18 | Concentration | embedded
2 | 19 | % by weight | embedded
2 | 20 | Classification | embedded
2 | 21 | EC1272/2008 EC - No. | embedded
2 | 22 | Sulphur | embedded
2 | 23 | 7704-34-9 32.06 >99% Skin Irrit. 2 H315 | embedded
2 | 24 | 231-722-6 | embedded
2 | 25 | For explanation of abbreviations see Section 16. | embedded
2 | 26 | Section 4: First - Aid Measures | embedded
2 | 27 | Description of first aid measures: | embedded
2 | 28 | In case of inhalation: Remove to fresh air. Get medical attention for any breathing difficulty. | embedded
2 | 29 | In case of skin contact: Wash exposed area with soap and water. Get medical advice if irritation develops. | embedded
2 | 30 | In case of eye contact: Immediately flush eyes with plenty of water for at least 15 minutes, lifting lower and upper | embedded
2 | 31 | eyelids occasionally. Get medical attention immediately. | embedded
2 | 32 | In case of ingestion: Induce vomiting immediately as directed by medical personnel. Never give anything by mouth to | embedded
2 | 33 | an unconscious person. | embedded
2 | 34 | Most important symptoms and effects, both acute and delayed: | embedded
2 | 35 | Inhalation: Nuisance dust. May cause coughing, sneezing or laboured breathing if large amounts are inhaled. | embedded
2 | 36 | Ingestion: Considered essentially non-toxic by ingestion. Ingestion of very large amounts may cause sore throat, | embedded
2 | 37 | nausea, headache, and possibly unconsciousness in severe cases. May be converted into hydrogen sulphide in the | embedded
2 | 38 | intestine. May cause irritation. Irritant to human eyes at 6-8 ppm. Redness and pain may be observed. | embedded
2 | 39 | Indication of any immediate medical attention and special treatment needed: Treat symptomatically. Show this | embedded
2 | 40 | safety data sheet to a physician or emergency room. | embedded
2 | 41 | Section 5: Fire - Fighting Measures | embedded
2 | 42 | Extinguisher media: | embedded
2 | 43 | Suitable extinguisher media: Use water spray to blanket fire, cool fire exposed containers, and to flush non-ignited | embedded
2 | 44 | spills or vapours away from fire. Solid streams of water should not be used because of possibility of dispersing dust | embedded
2 | 45 | clouds of sulphur in air. | embedded
2 | 46 | Unsuitable extinguishing media: None known. | embedded
3 | 1 | Safety Data Sheet for Sulphur, | embedded
3 | 2 | Enriched Sulphur | embedded
3 | 3 | According to ISO 11014:2010 | embedded
3 | 4 | First Print Date: 5-Mar-2015 | embedded
3 | 5 | Revision Date: 24-Aug-2019 | embedded
3 | 6 | Version: 1.1.1. | embedded
3 | 7 | Safety Data Sheet (SDS) for Sulphur, Enriched Sulphur https://www.buyisotope.com Page 3/9 | embedded
3 | 8 | Special hazards arising from the mixture: Fine dust dispersed in air in sufficient concentrations, and in the presence of | embedded
3 | 9 | an ignition source is a potential dust explosion hazard. Explosive limits, dust in air, gm/cu meter: Lower - 35, Upper - | embedded
3 | 10 | 1400. Hazardous in contact with oxidizing materials; forms explosive mixtures. | embedded
3 | 11 | Advice for fire-fighters: Wear self-contained breathing apparatus for firefighting if necessary. | embedded
3 | 12 | Further information: Standard procedure for chemical fires. Use extinguishing measures that are appropriate to local | embedded
3 | 13 | circumstances and the surrounding environment. | embedded
3 | 14 | Section 6: Accidental Release Measures | embedded
3 | 15 | Personal precautions, protective equipment and emergency procedures: | embedded
3 | 16 | Personal precautions: Remove all sources of ignition. Ventilate area of leak or spill. Wear appropriate personal | embedded
3 | 17 | protective equipment. Avoid dust formation. Avoid breathing vapours, mist or gas. | embedded
3 | 18 | Environmental precautions: Prevent product from entering drains. Prevent further leakage or spillage if safe to do so. | embedded
3 | 19 | Local authorities should be advised if significant spillages cannot be contained. | embedded
3 | 20 | Methods for containment and cleaning up: | embedded
3 | 21 | Methods for cleaning up: Clean up spills in a manner that does not disperse dust into the air. Use non-sparking tools | embedded
3 | 22 | and equipment. Reduce airborne dust and prevent scattering by moistening with water. Pick up spill for recovery or | embedded
3 | 23 | disposal and place in a closed container. | embedded
3 | 24 | Reference to other sections: | embedded
3 | 25 | Treat recovered material as described in the section "Disposal considerations". | embedded
3 | 26 | Section 7: Handling and Storage | embedded
3 | 27 | Precautions for safe handling: | embedded
3 | 28 | Advice on safe handling: Avoid dust formation and control ignition sources. Employ grounding, venting and explosion | embedded
3 | 29 | relief provisions in accord with accepted engineering practices in any process capable of generating dust and/or static | embedded
3 | 30 | electricity. Empty only into inert or non-flammable atmosphere. Emptying contents into a non-inert atmosphere | embedded
3 | 31 | where flammable vapours may be present could cause a flash fire or explosion due to electrostatic discharge. Avoid | embedded
3 | 32 | contact with skin and eyes. Avoid formation of dust and aerosols. Provide appropriate exhaust ventilation at places | embedded
3 | 33 | where dust is formed. | embedded
3 | 34 | Hygiene measures: Do not eat, drink or smoke when using this product. | embedded
3 | 35 | Conditions for safe storage, including incompatibilities: | embedded
3 | 36 | Requirements for storage areas and containers: Keep in a tightly closed container. Store in a cool, dry, corrosion- | embedded
3 | 37 | proof, ventilated area away from moisture, sources of heat or ignition, combustibles and oxidizers. Protect against | embedded
3 | 38 | physical damage. Avoid dust formation and control ignition sources. Employ grounding, venting and explosion relief | embedded
3 | 39 | provisions in accord with accepted engineering practices in any process capable of generating dust and/or static | embedded
3 | 40 | electricity. | embedded
3 | 41 | Section 8: Exposure Controls/ Personal Protection | embedded
3 | 42 | Control parameters: | embedded
3 | 43 | Occupational exposure limits: Contains no substances with occupational exposure limit values. | embedded
4 | 1 | Safety Data Sheet for Sulphur, | embedded
4 | 2 | Enriched Sulphur | embedded
4 | 3 | According to ISO 11014:2010 | embedded
4 | 4 | First Print Date: 5-Mar-2015 | embedded
4 | 5 | Revision Date: 24-Aug-2019 | embedded
4 | 6 | Version: 1.1.1. | embedded
4 | 7 | Safety Data Sheet (SDS) for Sulphur, Enriched Sulphur https://www.buyisotope.com Page 4/9 | embedded
4 | 8 | Exposure controls: | embedded
4 | 9 | Appropriate engineering controls: Use adequate general or local exhaust ventilation to keep fume or dust levels as | embedded
4 | 10 | low as possible. In general, dilution ventilation is a satisfactory health hazard control for this substance. However, if | embedded
4 | 11 | conditions of use create discomfort to the worker, a local exhaust system should be considered. | embedded
4 | 12 | Individual protection measures, such as personal protective equipment: | embedded
4 | 13 | Eye/face protection: Use safety glasses. If there is a potential for exposure to particles which could cause eye | embedded
4 | 14 | discomfort, wear chemical goggles. | embedded
4 | 15 | Hand protection: Use chemical resistant gloves. Examples of preferred glove barrier materials include: Butyl rubber, | embedded
4 | 16 | Neoprene, Nitrile/butadiene rubber, Polyethylene, Ethyl vinyl alcohol laminate, polyvinyl alcohol, Polyvinyl chloride. | embedded
4 | 17 | Body protection: Wear protective clothing as appropriate. | embedded
4 | 18 | Respiratory protection: None required where adequate ventilation conditions exist. If airborne concentration is high, | embedded
4 | 19 | use an appropriate respirator or dust mask. For conditions of use where exposure to the dust or mist is apparent, a | embedded
4 | 20 | half-face dust/mist respirator may be worn. For emergencies or instances where the exposure levels are not known, | embedded
4 | 21 | use a full-face positive pressure, air-supplied respirator. | embedded
4 | 22 | Section 9: Physical and Chemical Properties | embedded
4 | 23 | Information on basic physical and chemical properties | embedded
4 | 24 | Appearance (form): Solid (powder). | embedded
4 | 25 | Colour: Yellow. | embedded
4 | 26 | Odour: Faint. | embedded
4 | 27 | Odour threshold: No data available. | embedded
4 | 28 | Molecular Weight: 32.06 | embedded
4 | 29 | pH (concentration): No data available. | embedded
4 | 30 | Melting point/range (° C): 116 °C | embedded
4 | 31 | Boiling point/range (° C): 445 °C | embedded
4 | 32 | Freezing point (°C): No data available. | embedded
4 | 33 | Flash point (° C): No data available. | embedded
4 | 34 | Evaporation rate: No data available. | embedded
4 | 35 | Flammability (solid, gas): No data available. | embedded
4 | 36 | Ignition temperature (° C): No data available. | embedded
4 | 37 | Upper/lower flammability/explosive limits: No data available. | embedded
4 | 38 | Vapour pressure (20 ° C): No data available. | embedded
4 | 39 | Vapour density: 8.8 | embedded
4 | 40 | Relative densi ty (25 ° C): 2.01 | embedded
4 | 41 | Water solubility (g/L ) at 20 ° C: Negligible. | embedded
4 | 42 | n-Octanol/Water partition coefficient : No data available. | embedded
4 | 43 | Auto-ignition temperature: No data available. | embedded
4 | 44 | Decomposition temperature: No data available. | embedded
4 | 45 | Viscosity, dynamic (mPa s): No data available. | embedded
4 | 46 | Explosive properties: The substance or mixture is not classified as explosive. | embedded
4 | 47 | Oxidising properties: The substance or mixture is not classified as oxidizing. | embedded
4 | 48 | Section 10: Stability and Reactivity | embedded
4 | 49 | Reactivity: No dangerous reaction known under conditions of normal use. | embedded
5 | 1 | Safety Data Sheet for Sulphur, | embedded
5 | 2 | Enriched Sulphur | embedded
5 | 3 | According to ISO 11014:2010 | embedded
5 | 4 | First Print Date: 5-Mar-2015 | embedded
5 | 5 | Revision Date: 24-Aug-2019 | embedded
5 | 6 | Version: 1.1.1. | embedded
5 | 7 | Safety Data Sheet (SDS) for Sulphur, Enriched Sulphur https://www.buyisotope.com Page 5/9 | embedded
5 | 8 | Chemical stability: Stable under normal conditions. | embedded
5 | 9 | Possibility of hazardous reactions: No dangerous reaction known under conditions of normal use. | embedded
5 | 10 | Conditions to avoid: Heat, flame, other sources of ignition . | embedded
5 | 11 | Incompatible materials: Strong oxidizing agents, most common metals, hydrogen, chlorine, fluorine, organic materials | embedded
5 | 12 | at elevated temperatures. | embedded
5 | 13 | Hazardous decomposition products: Oxides of sulphur. | embedded
5 | 14 | Section 11: Toxicological Information | embedded
5 | 15 | Information on toxicological effects: | embedded
5 | 16 | Acute Toxicity: | embedded
5 | 17 | Oral LD 50 : | embedded
5 | 18 | LDLO Oral - Rabbit - 175 mg/kg | embedded
5 | 19 | LD 50 Oral - Rat - > 2,000 mg/kg | embedded
5 | 20 | Inhalation LC 50 : | embedded
5 | 21 | LC 50 Inhalation - Rat - 4 h - > 9.23 mg/l | embedded
5 | 22 | Dermal LD 50 : | embedded
5 | 23 | LD 50 Dermal - Rabbit - > 2,000 mg/kg | embedded
5 | 24 | Other Information on Acute Toxicity: | embedded
5 | 25 | LDLO Intravenous - Rat - 8 mg/kg | embedded
5 | 26 | LDLO Intravenous - Rabbit - 5 mg/kg | embedded
5 | 27 | LDLO Intraperitoneal - Guinea pig - 55 mg/kg | embedded
5 | 28 | LDLO Intravenous - Dog - 10 mg/kg | embedded
5 | 29 | Classification according to GHS (1272/2008/EG, CLP) | embedded
5 | 30 | Skin corrosion/irritation: | embedded
5 | 31 | Not classified based on available information. | embedded
5 | 32 | Serious eye damage/eye irritation: | embedded
5 | 33 | Causes serious eye damage. Symptoms include pain, redness, tearing, and corneal abrasion. | embedded
5 | 34 | Respiratory or skin sensitisation: | embedded
5 | 35 | Harmful if inhaled. Symptoms include coughing, sneezing, nasal discharge, headache, and hoarseness. | embedded
5 | 36 | Germ cell mutagenicity: | embedded
5 | 37 | Not classified based on available information. | embedded
5 | 38 | Carcinogenicity: | embedded
5 | 39 | IARC: No component of this product present at levels greater than or equal to 0.1% is identified as a probable, | embedded
5 | 40 | possible or confirmed human carcinogen by IARC. | embedded
5 | 41 | ACGIH: No component of this product present at levels greater than or equal to 0.1% is identified as a carcinogen or | embedded
5 | 42 | potential carcinogen by ACGIH. | embedded
5 | 43 | NTP: No component of this product present at levels greater than or equal to 0.1% is identified as a known or | embedded
5 | 44 | anticipated carcinogen by NTP. | embedded
5 | 45 | OSHA: No component of this product present at levels greater than or equal to 0.1% is identified as a carcinogen or | embedded
5 | 46 | potential carcinogen by OSHA. | embedded
5 | 47 | Reproductive toxicity: | embedded
5 | 48 | Not classified based on available information. | embedded
5 | 49 | Specific target organ toxicity – single exposure (STOT): | embedded
5 | 50 | May cause respiratory irritation. | embedded
5 | 51 | Specific target organ toxicity (STOT) – repeated exposure: | embedded
5 | 52 | Not classified based on available information. | embedded
6 | 1 | Safety Data Sheet for Sulphur, | embedded
6 | 2 | Enriched Sulphur | embedded
6 | 3 | According to ISO 11014:2010 | embedded
6 | 4 | First Print Date: 5-Mar-2015 | embedded
6 | 5 | Revision Date: 24-Aug-2019 | embedded
6 | 6 | Version: 1.1.1. | embedded
6 | 7 | Safety Data Sheet (SDS) for Sulphur, Enriched Sulphur https://www.buyisotope.com Page 6/9 | embedded
6 | 8 | Aspiration toxicity: | embedded
6 | 9 | Not classified based on available information. | embedded
6 | 10 | Section 12: Ecological Information | embedded
6 | 11 | Toxicity: | embedded
6 | 12 | Toxicity to fish: LC 50 - Oncorhynchus mykiss (rainbow trout), > 180 mg/l, 96 hours. Other fish, 866 mg/l, 96 hours. | embedded
6 | 13 | Toxicity to daphnia and other aquatic invertebrates: EC 50 Daphnia magna , 5,000 mg/l, 48 hours. | embedded
6 | 14 | Persistence and degradability: No data available. | embedded
6 | 15 | Bioaccumulative potential: No data available. | embedded
6 | 16 | Mobility in soil: No data available. | embedded
6 | 17 | Results of PBT& vPvB assessment: Not relevant. | embedded
6 | 18 | Other adverse effects: No data available. | embedded
6 | 19 | Section 13: Disposal Considerations | embedded
6 | 20 | Waste treatment methods: Whatever cannot be saved for recovery or recycling should be managed in an appropriate | embedded
6 | 21 | and approved waste disposal facility. Processing, use or contamination of this product may change the waste | embedded
6 | 22 | management options. State and local disposal regulations may differ from federal disposal regulations. Dispose of | embedded
6 | 23 | unused contents in accordance with federal, state and local requirements. | embedded
6 | 24 | Section 14: Transport Information | embedded
6 | 25 | DOT: | embedded
6 | 26 | Proper Shipping Name: SULPHUR. | embedded
6 | 27 | Hazard Class : 4.1 | embedded
6 | 28 | UN Number: 1350 | embedded
6 | 29 | Packing Group: III | embedded
6 | 30 | Section 15: Regulatory Information | embedded
6 | 31 | EU regulations: | embedded
6 | 32 | Regulation (EC) No. 1005/2009 on substances that deplete the ozone layer, Annex I and II, as amended | embedded
6 | 33 | Not listed. | embedded
6 | 34 | Regulation (EC) No. 850/2004 on persistent organic pollutants, Annex I | embedded
6 | 35 | Not listed. | embedded
6 | 36 | Regulation (EU) No. 649/2012 concerning the export and import of dangerous chemicals, Annex I, Part 1 as | embedded
6 | 37 | amended | embedded
6 | 38 | Not listed. | embedded
6 | 39 | Regulation (EU) No. 649/2012 concerning the export and import of dangerous chemicals, Annex I, Part 2 as | embedded
6 | 40 | amended | embedded
6 | 41 | Not listed. | embedded
6 | 42 | Regulation (EU) No. 649/2012 concerning the export and import of dangerous chemicals, Annex I, Part 3 as | embedded
6 | 43 | amended | embedded
6 | 44 | Not listed. | embedded
6 | 45 | Regulation (EU) No. 649/2012 concerning the export and import of dangerous chemicals, Annex V as amended | embedded
6 | 46 | Not listed. | embedded
7 | 1 | Safety Data Sheet for Sulphur, | embedded
7 | 2 | Enriched Sulphur | embedded
7 | 3 | According to ISO 11014:2010 | embedded
7 | 4 | First Print Date: 5-Mar-2015 | embedded
7 | 5 | Revision Date: 24-Aug-2019 | embedded
7 | 6 | Version: 1.1.1. | embedded
7 | 7 | Safety Data Sheet (SDS) for Sulphur, Enriched Sulphur https://www.buyisotope.com Page 7/9 | embedded
7 | 8 | Regulation (EC) No. 166/2006 Annex II Pollutant Release and Transfer Registry | embedded
7 | 9 | Not listed. | embedded
7 | 10 | Regulation (EC) No. 1907/2006, REACH Article 59(10) Candidate List as currently published by ECHA | embedded
7 | 11 | Not listed. | embedded
7 | 12 | Authorisations: | embedded
7 | 13 | Regulation (EC) No. 1907/2006, REACH Annex XIV Substances subject to authorization, as amended | embedded
7 | 14 | Not listed. | embedded
7 | 15 | Restrictions on use: | embedded
7 | 16 | Regulation (EC) No. 1907/2006 Annex XVII Substances subject to restriction on marketing and use | embedded
7 | 17 | Not regulated. | embedded
7 | 18 | Regulation (EC) No. 1907/2006, REACH Annex XVII Substances subject to restriction on marketing and use as | embedded
7 | 19 | amended | embedded
7 | 20 | Not listed. | embedded
7 | 21 | Directive 2004/37/EC on the protection of workers from the risks related to exposure to carcinogens and mutagens | embedded
7 | 22 | at work | embedded
7 | 23 | Not regulated. | embedded
7 | 24 | Directive 92/85/EEC: on the safety and health of pregnant workers and workers who have recently given birth or | embedded
7 | 25 | are breastfeeding. | embedded
7 | 26 | Not regulated. | embedded
7 | 27 | Other EU regulations: | embedded
7 | 28 | Directive 2012/18/EU on major accident hazards involving dangerous substances | embedded
7 | 29 | Not listed. | embedded
7 | 30 | Directive 98/24/EC on the protection of the health and safety of workers from the risks related to chemical agents | embedded
7 | 31 | at work. | embedded
7 | 32 | Always applicable. | embedded
7 | 33 | Directive 94/33/EC on the protection of young people at work | embedded
7 | 34 | Not listed. | embedded
7 | 35 | Other regulations: The product is classified and labelled in accordance with EC directives or respective national laws. | embedded
7 | 36 | This Safety Data Sheet complies with the requirements of Regulation (EC) No 1907/2006, as amended. | embedded
7 | 37 | OSHA Hazards: Flammable solid, irritant. | embedded
7 | 38 | SARA 302 Components: No chemicals in this material are subject to the reporting requirements of SARA Title III, | embedded
7 | 39 | Section 302. | embedded
7 | 40 | SARA 313 Components : This material does not contain any chemical components with known CAS numbers that | embedded
7 | 41 | exceed the threshold (de minimis) reporting levels established by SARA Title III, Section 313. | embedded
7 | 42 | SARA 311/312 Hazards : Fire Hazard, Acute Health Hazard. | embedded
7 | 43 | US State Regulations: | embedded
7 | 44 | Massachusetts Right to Know Components: Sulphur / CAS No. 7704-34-9 / Revision Date 1993-04-24 | embedded
7 | 45 | Pennsylvania Right to Know Components: Sulphur / CAS No. 7704-34-9 / Revision Date 1993-04-24 | embedded
7 | 46 | New Jersey Right to Know Components: Sulphur / CAS No. 7704-34-9 / Revision Date 1993-04-24 | embedded
7 | 47 | California Prop. 65 Components: This product does not contain any chemicals known to the State of California to | embedded
7 | 48 | cause cancer, birth defects, or any other reproductive harm. | embedded
7 | 49 | National regulations: Follow national regulation for work with chemical agents. | embedded
7 | 50 | Chemical safety assessment: No Chemical Safety Assessment has been carried out. | embedded
8 | 1 | Safety Data Sheet for Sulphur, | embedded
8 | 2 | Enriched Sulphur | embedded
8 | 3 | According to ISO 11014:2010 | embedded
8 | 4 | First Print Date: 5-Mar-2015 | embedded
8 | 5 | Revision Date: 24-Aug-2019 | embedded
8 | 6 | Version: 1.1.1. | embedded
8 | 7 | Safety Data Sheet (SDS) for Sulphur, Enriched Sulphur https://www.buyisotope.com Page 8/9 | embedded
8 | 8 | Section 16: Other Information | embedded
8 | 9 | List of abbreviations: | embedded
8 | 10 | ACGIH American Conference of Governmental Industrial Hygienists | embedded
8 | 11 | ADR European Agreement Concerning the International Carriage of Dangerous Goods by Road | embedded
8 | 12 | ALARA As Low As Is Reasonably Achievable | embedded
8 | 13 | AMU Atomic Mass Unit | embedded
8 | 14 | ANSI American National Standards Institute | embedded
8 | 15 | BLS Basic Life Support | embedded
8 | 16 | CAM Continuous Air Monitor | embedded
8 | 17 | CAS Chemical Abstracts Service (division of the American Chemical Society) | embedded
8 | 18 | CEN European Committee for Standardization | embedded
8 | 19 | CERCLA Comprehensive Environmental Response Compensation and Liability Act | embedded
8 | 20 | CLP Classification, Labelling and Packaging (European Union) | embedded
8 | 21 | CPR Controlled Products Regulations (Canada) | embedded
8 | 22 | CWA Clean Water Act (USA) | embedded
8 | 23 | DAC Derived Air Concentration (USA) | embedded
8 | 24 | DOE United States Department of Energy (USA) | embedded
8 | 25 | DOT United States Department of Transportation (USA) | embedded
8 | 26 | DSL Domestic Substances List (Canada) | embedded
8 | 27 | EC50 Half Maximal Effective Concentration | embedded
8 | 28 | EINECS European Inventory of Existing Commercial Chemical Substances | embedded
8 | 29 | EHS Environmentally Hazardous Substance | embedded
8 | 30 | ELINCS European List of Notified Chemical Substances | embedded
8 | 31 | EMS Emergency Response Procedures for Ships Carrying Dangerous Goods | embedded
8 | 32 | EPA Environmental Protection Agency (USA) | embedded
8 | 33 | EPCRA Emergency Planning and Community Right-To-Know Act (EPCRA) of 1986 | embedded
8 | 34 | GHS Globally Harmonized System | embedded
8 | 35 | HMIS Hazardous Materials Identification System (USA) | embedded
8 | 36 | IARC International Agency for Research on Cancer | embedded
8 | 37 | IATA International Air Transport Association | embedded
8 | 38 | IBC Intermediate Bulk Containers | embedded
8 | 39 | ICAO International Civil Aviation Organization | embedded
8 | 40 | IDLH Immediately Dangerous to Life or Health | embedded
8 | 41 | IMDG International Maritime Code for Dangerous Goods | embedded
8 | 42 | LC50 Lethal concentration, 50 percent | embedded
8 | 43 | LD50 Lethal dose, 50 percent | embedded
8 | 44 | LDLO Lethal Dose Low | embedded
8 | 45 | LOEC Lowest-Observed-Effective Concentration | embedded
8 | 46 | MARPOL International Convention for the Prevention of Pollution from Ships | embedded
8 | 47 | MSHA Mine Safety and Health Administration (USA) | embedded
8 | 48 | NCRP National Council on Radiation Protection & Measurements (USA) | embedded
8 | 49 | NDSL Non-Domestic Substances List (Canada) | embedded
8 | 50 | NFPA National Fire Protection Association (USA) | embedded
8 | 51 | NIOSH National Institute for Occupational Safety and Health (USA) | embedded
8 | 52 | NOEC No Observed Effect Concentration | embedded
9 | 1 | Safety Data Sheet for Sulphur, | embedded
9 | 2 | Enriched Sulphur | embedded
9 | 3 | According to ISO 11014:2010 | embedded
9 | 4 | First Print Date: 5-Mar-2015 | embedded
9 | 5 | Revision Date: 24-Aug-2019 | embedded
9 | 6 | Version: 1.1.1. | embedded
9 | 7 | Safety Data Sheet (SDS) for Sulphur, Enriched Sulphur https://www.buyisotope.com Page 9/9 | embedded
9 | 8 | N.O.S. Not Otherwise Specified | embedded
9 | 9 | NRC Nuclear Regulatory Commission (USA) | embedded
9 | 10 | NTP National Toxicology Program (USA) | embedded
9 | 11 | OSHA Occupational Safety and Health Administration (USA) | embedded
9 | 12 | PBT Persistent Bioaccumulative and Toxic Chemical | embedded
9 | 13 | PEL Permissible Exposure Limit | embedded
9 | 14 | PIH Poisonous by Inhalation Hazard | embedded
9 | 15 | RCRA Resource Conservation and Recovery Act (USA) | embedded
9 | 16 | RCT Radiation Control Technician | embedded
9 | 17 | REACH Registration, Evaluation, Authorisation and Restriction of Chemicals (Europe) | embedded
9 | 18 | RID Regulations Concerning the International Transport of Dangerous Goods by Rail | embedded
9 | 19 | RTECS Registry of Toxic Effects of Chemical Substances | embedded
9 | 20 | SARA Superfund Amendments and Reauthorization Act (USA) | embedded
9 | 21 | TDG Transportation of Dangerous Goods (Canada) | embedded
9 | 22 | TIH Toxic by Inhalation Hazard | embedded
9 | 23 | TLV Threshold Limit Value | embedded
9 | 24 | TPQ Threshold Planning Quantity | embedded
9 | 25 | TSCA Toxic Substances Control Act | embedded
9 | 26 | TWA Time Weighted Average | embedded
9 | 27 | UN United Nations (Number) | embedded
9 | 28 | VOC Volatile Organic Compound | embedded
9 | 29 | vPvB Very Persistent Very Bioaccumulative Chemical | embedded
9 | 30 | WGK Wassergefährdungsklassen (Germany: Water Hazard Classes) | embedded
9 | 31 | WHMIS Workplace Hazardous Materials Information System | embedded
9 | 32 | References: | embedded
9 | 33 | Not available. | embedded
9 | 34 | Full text of any H-statements not written out in full under Sections 2 to 15: | embedded
9 | 35 | H315 Causes skin irritation. | embedded
9 | 36 | Revision information: | embedded
9 | 37 | None. | embedded
9 | 38 | Training information: | embedded
9 | 39 | Follow training instructions when handling this material. | embedded
9 | 40 | Further Information: | embedded
9 | 41 | The information provided in this Safety Data Sheet is correct to the best of our knowledge, information and belief at | embedded
9 | 42 | the date of its publication. The information given is designed only as a guidance for safe handling, use, processing, | embedded
9 | 43 | storage, transportation, disposal and release and is not to be considered a warranty or quality specification. The | embedded
9 | 44 | information relates only to the specific material designated and may not be valid for such material used in | embedded
9 | 45 | combination with any other materials or in any process, unless specified in the text. | embedded