## 文書情報
SDS文書情報
原本PDFから抽出したテキストです。表、画像、記号、OCR結果は原本と異なる場合があります。安全情報は原本PDFで確認してください。
項目 | 内容
文書名 | Tellurium-123 SDS (Te-123 / 123Te) — Tellurium Oxide, Enriched Tellurium Oxide
発行元 | Neonest AB
材料 | Tellurium Oxide, Enriched Tellurium Oxide
CAS番号 | 7446-07-3
製品番号・グレード | Enriched isotope · Tellurium-123 · Te-123 · 123Te
文書種類 | SDS
原文の言語 | English
地域 | Sweden
改訂日 | 24-Aug-2019
ページ数 | 9
原本ファイル名 | tellurium-123-sds.pdf
RESDSページ | https://resds.com/document/tellurium-123-sds-te-123-c0e67df0dc
原本PDF | https://resds.com/pdf/tellurium-123-sds-te-123-c0e67df0dc.pdf
情報源URL | https://www.buyisotope.com/sds/tellurium-123-oxide-safety-data-sheet-tellurium-123-sds-tellurium-123-isotope-tellurium-123-enriched-tellurium-123.pdf
説明 | Original Safety Data Sheet for Tellurium Oxide, Enriched Tellurium Oxide, published by Neonest AB. Isotope designation: Tellurium-123 (Te-123 / 123Te).

## 原文内容
ページ | 行 | 原文内容 | 抽出方法
1 | 1 | Safety Data Sheet for Tellurium Oxide, | embedded
1 | 2 | Enriched Tellurium Oxide | embedded
1 | 3 | According to ISO 11014:2010 | embedded
1 | 4 |  | embedded
1 | 5 | First Print Date: 5-Mar-2015 | embedded
1 | 6 | Revision Date: 24-Aug-2019 | embedded
1 | 7 | Version: 1.1.1. | embedded
1 | 8 |  | embedded
1 | 9 |  | embedded
1 | 10 |  | embedded
1 | 11 | Section 1: Identification of the Substance/Mixture and of the Company/Undertaking | embedded
1 | 12 |  | embedded
1 | 13 | Product Identifier: | embedded
1 | 14 | Identification as on the label/Trade name: Tellurium Oxide, Enriched Tellurium Oxide. | embedded
1 | 15 | Molecular weight: 159.6 | embedded
1 | 16 | Chemical formula: TeO2 | embedded
1 | 17 | Synonyms: Tellurium Dioxide. | embedded
1 | 18 |  | embedded
1 | 19 |  | embedded
1 | 20 | Details of the supplier of the Safety Data Sheet: | embedded
1 | 21 | Neonest AB | embedded
1 | 22 | Storgatan 70C, Solna | embedded
1 | 23 | SE-17152 | embedded
1 | 24 | Sweden | embedded
1 | 25 |  | embedded
1 | 26 | Contact details: | embedded
1 | 27 | +46-76-219-9731 | embedded
1 | 28 |  | embedded
1 | 29 | 24-hour Emergency Contact: | embedded
1 | 30 | Swedish Poisons Centre | embedded
1 | 31 | Phone: 112 - Ask for Poisons Information, 112 – begär Giftinformation. | embedded
1 | 32 |  | embedded
1 | 33 | Other International Contacts: | embedded
1 | 34 | CHEMTREC 24-hour: +1-703-741-5500 (US + Worldwide) | embedded
1 | 35 | NHS: 111 (UK) | embedded
1 | 36 | Charite: +49 30 450 531 000 (Netherlands) | embedded
1 | 37 | INTCF: +34 917689800 (Spain) | embedded
1 | 38 | CapTv: +33 1 40 05 48 48 (France) | embedded
1 | 39 |  | embedded
1 | 40 |  | embedded
1 | 41 | Section 2: Hazards Identification | embedded
1 | 42 |  | embedded
1 | 43 | Classification of the substances or mixture: | embedded
1 | 44 | The mixture is classified according to: Regulation EC 1272/2008 [EU-GHS/CLP] | embedded
1 | 45 |  | embedded
1 | 46 | Hazard classes/Hazard categories: Hazard statement: | embedded
1 | 47 | Not classified as hazardous. None required. | embedded
1 | 48 |  | embedded
1 | 49 |  | embedded
1 | 50 | Label elements: | embedded
1 | 51 | Hazard pictograms: Not required. | embedded
1 | 52 | Signal Words: Not required. | embedded
1 | 53 | Hazard Statements: Not required. | embedded
1 | 54 | Precautionary Statements: None. | embedded
1 | 55 | Other hazards: None known. | embedded
1 | 56 |  | embedded
1 | 57 |  | embedded
1 | 58 |  | embedded
1 | 59 |  | embedded
1 | 60 | Safety Data Sheet (SDS) for Tellurium Oxide, Enriched Tellurium Oxide https://www.buyisotope.com Page 1/9 | embedded
2 | 1 | Safety Data Sheet for Tellurium Oxide, | embedded
2 | 2 | Enriched Tellurium Oxide | embedded
2 | 3 | According to ISO 11014:2010 | embedded
2 | 4 |  | embedded
2 | 5 | First Print Date: 5-Mar-2015 | embedded
2 | 6 | Revision Date: 24-Aug-2019 | embedded
2 | 7 | Version: 1.1.1. | embedded
2 | 8 |  | embedded
2 | 9 |  | embedded
2 | 10 |  | embedded
2 | 11 | Section 3: Composition/Information on Ingredients | embedded
2 | 12 |  | embedded
2 | 13 | Substance/Mixture: Substance. | embedded
2 | 14 | Ingredients: | embedded
2 | 15 |  | embedded
2 | 16 | CAS-No. Molecular Concentration Classification | embedded
2 | 17 | Substance name (IUPAC/EC) | embedded
2 | 18 | EC-No. weight % by weight EC1272/2008 | embedded
2 | 19 | Acute Tox. 4 H302 | embedded
2 | 20 | Skin Corr. 1A H314 | embedded
2 | 21 | 7446-07-3 Skin Sens. 1A H317 | embedded
2 | 22 | Eye Dam. 1 H318 | embedded
2 | 23 | Acute Tox. 4 H332 | embedded
2 | 24 | Tellurium dioxide 159.6 >99% | embedded
2 | 25 | Carc. 1A H350 H350 | embedded
2 | 26 | Repr. 1A H360 | embedded
2 | 27 | 231-193-1 STOT RE 1 H372 | embedded
2 | 28 | Aquatic Acute 1 H400 | embedded
2 | 29 | Aquatic Chronic 2H411 | embedded
2 | 30 |  | embedded
2 | 31 | For explanation of abbreviations see Section 16. | embedded
2 | 32 |  | embedded
2 | 33 |  | embedded
2 | 34 | Section 4: First-Aid Measures | embedded
2 | 35 |  | embedded
2 | 36 | Description of first aid measures: | embedded
2 | 37 | In case of inhalation: If breathed in, move person into fresh air. If not breathing, give artificial respiration. In case of | embedded
2 | 38 | discomfort seek medical attention. | embedded
2 | 39 | In case of skin contact: Wash off with soap and plenty of water for at least 15 minutes. In case of discomfort seek | embedded
2 | 40 | medical attention. | embedded
2 | 41 | In case of eye contact: Flush eyes thoroughly with water for 15 minutes. Remove contact lenses after the initial 1-2 | embedded
2 | 42 | minutes and continue flushing. In case of discomfort seek medical attention. | embedded
2 | 43 | In case of ingestion: Do NOT induce vomiting. Never give anything by mouth to an unconscious person. Rinse mouth | embedded
2 | 44 | with water. In case of discomfort seek medical attention. | embedded
2 | 45 |  | embedded
2 | 46 | Most important symptoms and effects, both acute and delayed: | embedded
2 | 47 | Inhalation: Inhalation of dust may produce irritation, headache, metallic taste and/or cough. Severe exposures may | embedded
2 | 48 | produce shortness of breath, chest pain and flu-like symptoms: weakness, fever, headache, chills, sweating, nausea | embedded
2 | 49 | and muscular pain. | embedded
2 | 50 | Eyes: May cause irritation, redness, and pain. | embedded
2 | 51 | Skin contact: May cause irritation, redness, and pain. | embedded
2 | 52 | Ingestion: Symptoms can include severe nausea, vomiting, diarrhoea, abdominal pain, choking, dizziness and | embedded
2 | 53 | salivation. | embedded
2 | 54 | Indication of any immediate medical attention and special treatment needed: Treat symptomatically. Show this | embedded
2 | 55 | safety data sheet to a physician or emergency room. | embedded
2 | 56 |  | embedded
2 | 57 |  | embedded
2 | 58 | Section 5: Fire-Fighting Measures | embedded
2 | 59 |  | embedded
2 | 60 | Extinguisher media: | embedded
2 | 61 |  | embedded
2 | 62 |  | embedded
2 | 63 | Safety Data Sheet (SDS) for Tellurium Oxide, Enriched Tellurium Oxide https://www.buyisotope.com Page 2/9 | embedded
3 | 1 | Safety Data Sheet for Tellurium Oxide, | embedded
3 | 2 | Enriched Tellurium Oxide | embedded
3 | 3 | According to ISO 11014:2010 | embedded
3 | 4 |  | embedded
3 | 5 | First Print Date: 5-Mar-2015 | embedded
3 | 6 | Revision Date: 24-Aug-2019 | embedded
3 | 7 | Version: 1.1.1. | embedded
3 | 8 |  | embedded
3 | 9 |  | embedded
3 | 10 | Suitable extinguisher media: Use any means suitable for extinguishing surrounding fire. | embedded
3 | 11 | Unsuitable extinguishing media: None known. | embedded
3 | 12 | Special hazards arising from the mixture: None known. | embedded
3 | 13 | Advice for fire-fighters: Wear self-contained breathing apparatus and protective clothing for firefighting. | embedded
3 | 14 | Further information: Standard procedure for chemical fires. Use extinguishing measures that are appropriate to local | embedded
3 | 15 | circumstances and the surrounding environment. | embedded
3 | 16 |  | embedded
3 | 17 |  | embedded
3 | 18 | Section 6: Accidental Release Measures | embedded
3 | 19 |  | embedded
3 | 20 | Personal precautions, protective equipment and emergency procedures: | embedded
3 | 21 | Personal precautions: Wear appropriate protective clothing. Avoid generation of dusts. | embedded
3 | 22 | Environmental precautions: Prevent product from entering drains. Prevent further leakage or spillage if safe to do so. | embedded
3 | 23 | Local authorities should be advised if significant spillages cannot be contained. | embedded
3 | 24 |  | embedded
3 | 25 | Methods for containment and cleaning up: | embedded
3 | 26 | Methods for cleaning up: Avoid generation of dusts. Carefully take up dry product. Forward for disposal. Clean up | embedded
3 | 27 | affected area. | embedded
3 | 28 |  | embedded
3 | 29 | Reference to other sections: | embedded
3 | 30 | Treat recovered material as described in the section "Disposal considerations". | embedded
3 | 31 |  | embedded
3 | 32 |  | embedded
3 | 33 | Section 7: Handling and Storage | embedded
3 | 34 |  | embedded
3 | 35 | Precautions for safe handling: | embedded
3 | 36 | Advice on safe handling: Avoid generation of dusts. Change contaminated clothing. Wash hands after working with | embedded
3 | 37 | substance. | embedded
3 | 38 | Hygiene measures: Do not eat, drink or smoke when using this product. | embedded
3 | 39 |  | embedded
3 | 40 | Conditions for safe storage, including incompatibilities: | embedded
3 | 41 | Requirements for storage areas and containers: Store at room temperature (15-25 °C recommended). Keep well | embedded
3 | 42 | closed and protected from direct sunlight and moisture. | embedded
3 | 43 |  | embedded
3 | 44 |  | embedded
3 | 45 | Section 8: Exposure Controls/Personal Protection | embedded
3 | 46 |  | embedded
3 | 47 | Control parameters: | embedded
3 | 48 | Occupational exposure limits: | embedded
3 | 49 | INHALATION Exposure | embedded
3 | 50 | Long-term: (DNEL) 580 µg/m³ | embedded
3 | 51 | DERMAL Exposure | embedded
3 | 52 | Long-term: (DNEL) 830 µg/kg bw/day | embedded
3 | 53 |  | embedded
3 | 54 | Exposure controls: | embedded
3 | 55 | Appropriate engineering controls: A system of local and/or general exhaust is recommended to keep employee | embedded
3 | 56 | exposures below the Airborne Exposure Limits. Local exhaust ventilation is generally preferred because it can control | embedded
3 | 57 | the emissions of the contaminant at its source, preventing dispersion into the general work area. | embedded
3 | 58 |  | embedded
3 | 59 |  | embedded
3 | 60 |  | embedded
3 | 61 | Safety Data Sheet (SDS) for Tellurium Oxide, Enriched Tellurium Oxide https://www.buyisotope.com Page 3/9 | embedded
4 | 1 | Safety Data Sheet for Tellurium Oxide, | embedded
4 | 2 | Enriched Tellurium Oxide | embedded
4 | 3 | According to ISO 11014:2010 | embedded
4 | 4 |  | embedded
4 | 5 | First Print Date: 5-Mar-2015 | embedded
4 | 6 | Revision Date: 24-Aug-2019 | embedded
4 | 7 | Version: 1.1.1. | embedded
4 | 8 |  | embedded
4 | 9 |  | embedded
4 | 10 | Individual protection measures, such as personal protective equipment: | embedded
4 | 11 | Eye/face protection: Use safety glasses. If there is a potential for exposure to particles which could cause eye | embedded
4 | 12 | discomfort, wear chemical goggles. | embedded
4 | 13 | Hand protection: Use chemical resistant gloves. Examples of preferred glove barrier materials include: Butyl rubber, | embedded
4 | 14 | Neoprene, Nitrile/butadiene rubber, Polyethylene, Ethyl vinyl alcohol laminate, polyvinyl alcohol, Polyvinyl chloride. | embedded
4 | 15 | Body protection: Plastic apron, sleeves, boots (if handling large quantities). | embedded
4 | 16 | Respiratory protection: If the exposure limit is exceeded and engineering controls are not feasible, a half-face high- | embedded
4 | 17 | efficiency particulate respirator (NIOSH type N100 filter) may be worn for up to ten times the exposure limit or the | embedded
4 | 18 | maximum use concentration specified by the appropriate regulatory agency or respirator supplier, whichever is | embedded
4 | 19 | lowest. A full-face piece high efficiency particulate respirator (NIOSH type N100 filter) may be worn up to 50 times the | embedded
4 | 20 | exposure limit, or the maximum use concentration specified by the appropriate regulatory agency or respirator | embedded
4 | 21 | supplier, whichever is lowest. If oil particles (e.g. lubricants, cutting fluids, glycerine, etc.) are present, use a NIOSH | embedded
4 | 22 | type R or P filter. For emergencies or instances where the exposure levels are not known, use a full-facepiece positive- | embedded
4 | 23 | pressure, air-supplied respirator. | embedded
4 | 24 |  | embedded
4 | 25 |  | embedded
4 | 26 | Section 9: Physical and Chemical Properties | embedded
4 | 27 |  | embedded
4 | 28 | Information on basic physical and chemical properties | embedded
4 | 29 | Appearance (form): Solid. | embedded
4 | 30 | Colour: White. | embedded
4 | 31 | Odour: Odourless. | embedded
4 | 32 | Odour threshold: No data available. | embedded
4 | 33 | Molecular Weight: 159.6 | embedded
4 | 34 | pH (concentration): No data available. | embedded
4 | 35 | Melting point/range (°C): 733 °C | embedded
4 | 36 | Boiling point/range (°C): 1245 °C | embedded
4 | 37 | Freezing point (°C): No data available. | embedded
4 | 38 | Flash point (°C): No data available. | embedded
4 | 39 | Evaporation rate: No data available. | embedded
4 | 40 | Flammability (solid, gas): No data available. | embedded
4 | 41 | Ignition temperature (°C): No data available. | embedded
4 | 42 | Upper/lower flammability/explosive limits: No data available. | embedded
4 | 43 | Vapour pressure (20 °C): No data available. | embedded
4 | 44 | Vapour density: No data available. | embedded
4 | 45 | Relative density (25 °C): 6.02 | embedded
4 | 46 | Water solubility (g/L) at 20 °C: Insoluble. | embedded
4 | 47 | n-Octanol/Water partition coefficient: No data available. | embedded
4 | 48 | Auto-ignition temperature: No data available. | embedded
4 | 49 | Decomposition temperature: No data available. | embedded
4 | 50 | Viscosity, dynamic (mPa s): No data available. | embedded
4 | 51 | Explosive properties: The substance or mixture is not classified as explosive. | embedded
4 | 52 | Oxidising properties: The substance or mixture is not classified as oxidizing. | embedded
4 | 53 |  | embedded
4 | 54 |  | embedded
4 | 55 | Section 10: Stability and Reactivity | embedded
4 | 56 |  | embedded
4 | 57 | Reactivity: No dangerous reaction known under conditions of normal use. | embedded
4 | 58 | Chemical stability: Stable under normal conditions. | embedded
4 | 59 |  | embedded
4 | 60 | Safety Data Sheet (SDS) for Tellurium Oxide, Enriched Tellurium Oxide https://www.buyisotope.com Page 4/9 | embedded
5 | 1 | Safety Data Sheet for Tellurium Oxide, | embedded
5 | 2 | Enriched Tellurium Oxide | embedded
5 | 3 | According to ISO 11014:2010 | embedded
5 | 4 |  | embedded
5 | 5 | First Print Date: 5-Mar-2015 | embedded
5 | 6 | Revision Date: 24-Aug-2019 | embedded
5 | 7 | Version: 1.1.1. | embedded
5 | 8 |  | embedded
5 | 9 |  | embedded
5 | 10 | Possibility of hazardous reactions: No dangerous reaction known under conditions of normal use. | embedded
5 | 11 | Conditions to avoid: None known. | embedded
5 | 12 | Incompatible materials: Strong acids, strong oxidizing agents. | embedded
5 | 13 | Hazardous decomposition products: None known. | embedded
5 | 14 |  | embedded
5 | 15 |  | embedded
5 | 16 | Section 11: Toxicological Information | embedded
5 | 17 |  | embedded
5 | 18 | Information on toxicological effects: | embedded
5 | 19 | Acute Toxicity: | embedded
5 | 20 | LD50 Oral, Rat - > 5,000 mg/kg | embedded
5 | 21 | Classification according to GHS (1272/2008/EG, CLP) | embedded
5 | 22 | Skin corrosion/irritation: | embedded
5 | 23 | Causes severe skin burns and eye damage. | embedded
5 | 24 | Serious eye damage/eye irritation: | embedded
5 | 25 | Causes serious eye damage. | embedded
5 | 26 | Respiratory or skin sensitisation: | embedded
5 | 27 | May cause an allergic skin reaction. | embedded
5 | 28 | Germ cell mutagenicity: | embedded
5 | 29 | No data available. | embedded
5 | 30 | Carcinogenicity: | embedded
5 | 31 | May cause cancer. | embedded
5 | 32 | Reproductive toxicity: | embedded
5 | 33 | May damage fertility or the unborn child. | embedded
5 | 34 | Specific target organ toxicity – single exposure (STOT): | embedded
5 | 35 | Not classified based on available information. | embedded
5 | 36 | Specific target organ toxicity (STOT) – repeated exposure: | embedded
5 | 37 | Causes damage to organs through prolonged or repeated exposure. | embedded
5 | 38 | Aspiration toxicity: | embedded
5 | 39 | Not classified based on available information. | embedded
5 | 40 |  | embedded
5 | 41 |  | embedded
5 | 42 | Section 12: Ecological Information | embedded
5 | 43 |  | embedded
5 | 44 | Toxicity: | embedded
5 | 45 | Toxicity to fish: LC50 (4 days) 37.1 - 100 mg/L | embedded
5 | 46 | Short–term toxicity to aquatic invertebrates: | embedded
5 | 47 | EC50 (48 h) 5.79 - 7.24 mg/L | embedded
5 | 48 | NOEC (48 h) 3.64 - 4.55 mg/L | embedded
5 | 49 | Persistence and degradability: No data available. | embedded
5 | 50 | Bioaccumulative potential: No data available. | embedded
5 | 51 | Mobility in soil: No data available. | embedded
5 | 52 | Results of PBT& vPvB assessment: Not relevant. | embedded
5 | 53 | Other adverse effects: Very toxic to aquatic life. Toxic to aquatic life with long lasting effects. | embedded
5 | 54 |  | embedded
5 | 55 |  | embedded
5 | 56 |  | embedded
5 | 57 |  | embedded
5 | 58 | Safety Data Sheet (SDS) for Tellurium Oxide, Enriched Tellurium Oxide https://www.buyisotope.com Page 5/9 | embedded
6 | 1 | Safety Data Sheet for Tellurium Oxide, | embedded
6 | 2 | Enriched Tellurium Oxide | embedded
6 | 3 | According to ISO 11014:2010 | embedded
6 | 4 |  | embedded
6 | 5 | First Print Date: 5-Mar-2015 | embedded
6 | 6 | Revision Date: 24-Aug-2019 | embedded
6 | 7 | Version: 1.1.1. | embedded
6 | 8 |  | embedded
6 | 9 |  | embedded
6 | 10 |  | embedded
6 | 11 | Section 13: Disposal Considerations | embedded
6 | 12 |  | embedded
6 | 13 | Waste treatment methods: Chemical residues are generally classified as special waste, and as such are covered by | embedded
6 | 14 | regulations which vary according to location. Contact your local waste disposal authority for advice, or pass to a | embedded
6 | 15 | chemical disposal company. | embedded
6 | 16 |  | embedded
6 | 17 |  | embedded
6 | 18 | Section 14: Transport Information | embedded
6 | 19 |  | embedded
6 | 20 | UN number: Not regulated as a dangerous good. | embedded
6 | 21 | UN proper shipping name: Not regulated as a dangerous good. | embedded
6 | 22 | Transport hazard class(es): Not regulated as a dangerous good. | embedded
6 | 23 | Packing group: Not regulated as a dangerous good. | embedded
6 | 24 | Environmental hazards: Not regulated as a dangerous good. | embedded
6 | 25 | Special precautions for user: Not dangerous goods in the meaning of ADR/RID, ADN, IMDG-Code, ICAO/IATA-DGR. | embedded
6 | 26 | Transport in bulk according to Annex II of Marpol and the IBC Code: Not applicable. | embedded
6 | 27 |  | embedded
6 | 28 | Section 15: Regulatory Information | embedded
6 | 29 |  | embedded
6 | 30 | EU regulations: | embedded
6 | 31 | Regulation (EC) No. 1005/2009 on substances that deplete the ozone layer, Annex I and II, as amended | embedded
6 | 32 | Not listed. | embedded
6 | 33 | Regulation (EC) No. 850/2004 on persistent organic pollutants, Annex I | embedded
6 | 34 | Not listed. | embedded
6 | 35 | Regulation (EU) No. 649/2012 concerning the export and import of dangerous chemicals, Annex I, Part 1 as | embedded
6 | 36 | amended | embedded
6 | 37 | Not listed. | embedded
6 | 38 | Regulation (EU) No. 649/2012 concerning the export and import of dangerous chemicals, Annex I, Part 2 as | embedded
6 | 39 | amended | embedded
6 | 40 | Not listed. | embedded
6 | 41 | Regulation (EU) No. 649/2012 concerning the export and import of dangerous chemicals, Annex I, Part 3 as | embedded
6 | 42 | amended | embedded
6 | 43 | Not listed. | embedded
6 | 44 | Regulation (EU) No. 649/2012 concerning the export and import of dangerous chemicals, Annex V as amended | embedded
6 | 45 | Not listed. | embedded
6 | 46 | Regulation (EC) No. 166/2006 Annex II Pollutant Release and Transfer Registry | embedded
6 | 47 | Not listed. | embedded
6 | 48 | Regulation (EC) No. 1907/2006, REACH Article 59(10) Candidate List as currently published by ECHA | embedded
6 | 49 | Not listed. | embedded
6 | 50 |  | embedded
6 | 51 | Authorisations: | embedded
6 | 52 | Regulation (EC) No. 1907/2006, REACH Annex XIV Substances subject to authorization, as amended | embedded
6 | 53 | Not listed. | embedded
6 | 54 |  | embedded
6 | 55 | Restrictions on use: | embedded
6 | 56 | Regulation (EC) No. 1907/2006 Annex XVII Substances subject to restriction on marketing and use | embedded
6 | 57 | Not regulated. | embedded
6 | 58 | Regulation (EC) No. 1907/2006, REACH Annex XVII Substances subject to restriction on marketing and use as | embedded
6 | 59 | amended | embedded
6 | 60 |  | embedded
6 | 61 | Safety Data Sheet (SDS) for Tellurium Oxide, Enriched Tellurium Oxide https://www.buyisotope.com Page 6/9 | embedded
7 | 1 | Safety Data Sheet for Tellurium Oxide, | embedded
7 | 2 | Enriched Tellurium Oxide | embedded
7 | 3 | According to ISO 11014:2010 | embedded
7 | 4 |  | embedded
7 | 5 | First Print Date: 5-Mar-2015 | embedded
7 | 6 | Revision Date: 24-Aug-2019 | embedded
7 | 7 | Version: 1.1.1. | embedded
7 | 8 |  | embedded
7 | 9 |  | embedded
7 | 10 | Not listed. | embedded
7 | 11 | Directive 2004/37/EC on the protection of workers from the risks related to exposure to carcinogens and mutagens | embedded
7 | 12 | at work | embedded
7 | 13 | Not regulated. | embedded
7 | 14 | Directive 92/85/EEC: on the safety and health of pregnant workers and workers who have recently given birth or | embedded
7 | 15 | are breastfeeding. | embedded
7 | 16 | Not regulated. | embedded
7 | 17 |  | embedded
7 | 18 | Other EU regulations: | embedded
7 | 19 | Directive 2012/18/EU on major accident hazards involving dangerous substances | embedded
7 | 20 | Not listed. | embedded
7 | 21 | Directive 98/24/EC on the protection of the health and safety of workers from the risks related to chemical agents | embedded
7 | 22 | at work. | embedded
7 | 23 | Always applicable. | embedded
7 | 24 | Directive 94/33/EC on the protection of young people at work | embedded
7 | 25 | Not listed. | embedded
7 | 26 |  | embedded
7 | 27 | Other regulations: The product is classified and labelled in accordance with EC directives or respective national laws. | embedded
7 | 28 | This Safety Data Sheet complies with the requirements of Regulation (EC) No 1907/2006, as amended. | embedded
7 | 29 | OSHA Hazards: Carcinogen, Target Organ Effect, Teratogen, Mutagen. | embedded
7 | 30 | SARA 302 Components: No chemicals in this material are subject to the reporting requirements of SARA Title III, | embedded
7 | 31 | Section 302. | embedded
7 | 32 | SARA 313 Components: This material does not contain any chemical components with known CAS numbers that | embedded
7 | 33 | exceed the threshold (De Minimis) reporting levels established by SARA Title III, Section 313. | embedded
7 | 34 | SARA 311/312 Hazards: Acute Health Hazard, Chronic Health Hazard. | embedded
7 | 35 | Massachusetts Right To Know Components: No components are subject to the Massachusetts Right to Know Act. | embedded
7 | 36 | Pennsylvania Right To Know Components: Tellurium dioxide / CAS No. 7446-07-3 | embedded
7 | 37 | New Jersey Right To Know Components: Tellurium dioxide / CAS No. 7446-07-3 | embedded
7 | 38 | California Prop. 65 Components: This product does not contain any chemicals known to the State of California to | embedded
7 | 39 | cause cancer, birth defects, or any other reproductive harm. | embedded
7 | 40 | National regulations: Follow national regulation for work with chemical agents. | embedded
7 | 41 | Chemical safety assessment: No Chemical Safety Assessment has been carried out. | embedded
7 | 42 |  | embedded
7 | 43 |  | embedded
7 | 44 | Section 16: Other Information | embedded
7 | 45 |  | embedded
7 | 46 | List of abbreviations: | embedded
7 | 47 | ACGIH American Conference of Governmental Industrial Hygienists | embedded
7 | 48 | ADR European Agreement Concerning the International Carriage of Dangerous Goods by Road | embedded
7 | 49 | ALARA As Low As Is Reasonably Achievable | embedded
7 | 50 | AMU Atomic Mass Unit | embedded
7 | 51 | ANSI American National Standards Institute | embedded
7 | 52 | BLS Basic Life Support | embedded
7 | 53 | CAM Continuous Air Monitor | embedded
7 | 54 | CAS Chemical Abstracts Service (division of the American Chemical Society) | embedded
7 | 55 | CEN European Committee for Standardization | embedded
7 | 56 | CERCLA Comprehensive Environmental Response Compensation and Liability Act | embedded
7 | 57 | CLP Classification, Labelling and Packaging (European Union) | embedded
7 | 58 |  | embedded
7 | 59 |  | embedded
7 | 60 | Safety Data Sheet (SDS) for Tellurium Oxide, Enriched Tellurium Oxide https://www.buyisotope.com Page 7/9 | embedded
8 | 1 | Safety Data Sheet for Tellurium Oxide, | embedded
8 | 2 | Enriched Tellurium Oxide | embedded
8 | 3 | According to ISO 11014:2010 | embedded
8 | 4 |  | embedded
8 | 5 | First Print Date: 5-Mar-2015 | embedded
8 | 6 | Revision Date: 24-Aug-2019 | embedded
8 | 7 | Version: 1.1.1. | embedded
8 | 8 |  | embedded
8 | 9 |  | embedded
8 | 10 | CPR Controlled Products Regulations (Canada) | embedded
8 | 11 | CWA Clean Water Act (USA) | embedded
8 | 12 | DAC Derived Air Concentration (USA) | embedded
8 | 13 | DOE United States Department of Energy (USA) | embedded
8 | 14 | DOT United States Department of Transportation (USA) | embedded
8 | 15 | DSL Domestic Substances List (Canada) | embedded
8 | 16 | EC50 Half Maximal Effective Concentration | embedded
8 | 17 | EINECS European Inventory of Existing Commercial Chemical Substances | embedded
8 | 18 | EHS Environmentally Hazardous Substance | embedded
8 | 19 | ELINCS European List of Notified Chemical Substances | embedded
8 | 20 | EMS Emergency Response Procedures for Ships Carrying Dangerous Goods | embedded
8 | 21 | EPA Environmental Protection Agency (USA) | embedded
8 | 22 | EPCRA Emergency Planning and Community Right-To-Know Act (EPCRA) of 1986 | embedded
8 | 23 | GHS Globally Harmonized System | embedded
8 | 24 | HMIS Hazardous Materials Identification System (USA) | embedded
8 | 25 | IARC International Agency for Research on Cancer | embedded
8 | 26 | IATA International Air Transport Association | embedded
8 | 27 | IBC Intermediate Bulk Containers | embedded
8 | 28 | ICAO International Civil Aviation Organization | embedded
8 | 29 | IDLH Immediately Dangerous to Life or Health | embedded
8 | 30 | IMDG International Maritime Code for Dangerous Goods | embedded
8 | 31 | LC50 Lethal concentration, 50 percent | embedded
8 | 32 | LD50 Lethal dose, 50 percent | embedded
8 | 33 | LDLO Lethal Dose Low | embedded
8 | 34 | LOEC Lowest-Observed-Effective Concentration | embedded
8 | 35 | MARPOL International Convention for the Prevention of Pollution from Ships | embedded
8 | 36 | MSHA Mine Safety and Health Administration (USA) | embedded
8 | 37 | NCRP National Council on Radiation Protection & Measurements (USA) | embedded
8 | 38 | NDSL Non-Domestic Substances List (Canada) | embedded
8 | 39 | NFPA National Fire Protection Association (USA) | embedded
8 | 40 | NIOSH National Institute for Occupational Safety and Health (USA) | embedded
8 | 41 | NOEC No Observed Effect Concentration | embedded
8 | 42 | N.O.S. Not Otherwise Specified | embedded
8 | 43 | NRC Nuclear Regulatory Commission (USA) | embedded
8 | 44 | NTP National Toxicology Program (USA) | embedded
8 | 45 | OSHA Occupational Safety and Health Administration (USA) | embedded
8 | 46 | PBT Persistent Bioaccumulative and Toxic Chemical | embedded
8 | 47 | PEL Permissible Exposure Limit | embedded
8 | 48 | PIH Poisonous by Inhalation Hazard | embedded
8 | 49 | RCRA Resource Conservation and Recovery Act (USA) | embedded
8 | 50 | RCT Radiation Control Technician | embedded
8 | 51 | REACH Registration, Evaluation, Authorisation and Restriction of Chemicals (Europe) | embedded
8 | 52 | RID Regulations Concerning the International Transport of Dangerous Goods by Rail | embedded
8 | 53 | RTECS Registry of Toxic Effects of Chemical Substances | embedded
8 | 54 | SARA Superfund Amendments and Reauthorization Act (USA) | embedded
8 | 55 | TDG Transportation of Dangerous Goods (Canada) | embedded
8 | 56 | TIH Toxic by Inhalation Hazard | embedded
8 | 57 |  | embedded
8 | 58 |  | embedded
8 | 59 | Safety Data Sheet (SDS) for Tellurium Oxide, Enriched Tellurium Oxide https://www.buyisotope.com Page 8/9 | embedded
9 | 1 | Safety Data Sheet for Tellurium Oxide, | embedded
9 | 2 | Enriched Tellurium Oxide | embedded
9 | 3 | According to ISO 11014:2010 | embedded
9 | 4 |  | embedded
9 | 5 | First Print Date: 5-Mar-2015 | embedded
9 | 6 | Revision Date: 24-Aug-2019 | embedded
9 | 7 | Version: 1.1.1. | embedded
9 | 8 |  | embedded
9 | 9 |  | embedded
9 | 10 | TLV Threshold Limit Value | embedded
9 | 11 | TPQ Threshold Planning Quantity | embedded
9 | 12 | TSCA Toxic Substances Control Act | embedded
9 | 13 | TWA Time Weighted Average | embedded
9 | 14 | UN United Nations (Number) | embedded
9 | 15 | VOC Volatile Organic Compound | embedded
9 | 16 | vPvB Very Persistent Very Bioaccumulative Chemical | embedded
9 | 17 | WGK Wassergefährdungsklassen (Germany: Water Hazard Classes) | embedded
9 | 18 | WHMIS Workplace Hazardous Materials Information System | embedded
9 | 19 | References: | embedded
9 | 20 | Not available. | embedded
9 | 21 | Full text of any H-statements not written out in full under Sections 2 to 15: | embedded
9 | 22 | H302 Harmful if swallowed. | embedded
9 | 23 | H314 Causes severe skin burns and eye damage. | embedded
9 | 24 | H317 May cause an allergic skin reaction. | embedded
9 | 25 | H318 Causes serious eye damage. | embedded
9 | 26 | H332 Harmful if inhaled. | embedded
9 | 27 | H350 May cause cancer. | embedded
9 | 28 | H360 May damage fertility or the unborn child. | embedded
9 | 29 | H372 Causes damage to organs through prolonged or repeated exposure. | embedded
9 | 30 | H400 Very toxic to aquatic life. | embedded
9 | 31 | H411 Toxic to aquatic life with long lasting effects. | embedded
9 | 32 | Revision information: | embedded
9 | 33 | None. | embedded
9 | 34 | Training information: | embedded
9 | 35 | Follow training instructions when handling this material. | embedded
9 | 36 | Further Information: | embedded
9 | 37 | The information provided in this Safety Data Sheet is correct to the best of our knowledge, information and belief at | embedded
9 | 38 | the date of its publication. The information given is designed only as a guidance for safe handling, use, processing, | embedded
9 | 39 | storage, transportation, disposal and release and is not to be considered a warranty or quality specification. The | embedded
9 | 40 | information relates only to the specific material designated and may not be valid for such material used in | embedded
9 | 41 | combination with any other materials or in any process, unless specified in the text. | embedded
9 | 42 |  | embedded
9 | 43 |  | embedded
9 | 44 |  | embedded
9 | 45 |  | embedded
9 | 46 | Safety Data Sheet (SDS) for Tellurium Oxide, Enriched Tellurium Oxide https://www.buyisotope.com Page 9/9 | embedded