## 文書情報
SDS文書情報
原本PDFから抽出したテキストです。表、画像、記号、OCR結果は原本と異なる場合があります。安全情報は原本PDFで確認してください。
項目 | 内容
文書名 | Tellurium-125 SDS (Te-125 / 125Te) — Tellurium Metal Powder, Enriched Tellurium Metal Powder
発行元 | Neonest AB
材料 | Tellurium Metal Powder, Enriched Tellurium Metal Powder
CAS番号 | 13494-80-9
製品番号・グレード | Enriched isotope · Tellurium-125 · Te-125 · 125Te
文書種類 | SDS
原文の言語 | English
地域 | Sweden
改訂日 | 24-Aug-2019
ページ数 | 10
原本ファイル名 | tellurium-125-sds.pdf
RESDSページ | https://resds.com/document/tellurium-125-sds-te-125-1529d63390
原本PDF | https://resds.com/pdf/tellurium-125-sds-te-125-1529d63390.pdf
情報源URL | https://www.buyisotope.com/sds/te-125-metal-powder-safety-data-sheet-te-125-sds-te-125-isotope-te-125-enriched-te-125.pdf
説明 | Original Safety Data Sheet for Tellurium Metal Powder, Enriched Tellurium Metal Powder, published by Neonest AB. Isotope designation: Tellurium-125 (Te-125 / 125Te).

## 原文内容
ページ | 行 | 原文内容 | 抽出方法
1 | 1 | Safety Data Sheet for Tellurium Metal | embedded
1 | 2 | Powder, Enriched Tellurium Metal Powder | embedded
1 | 3 | According to ISO 11014:2010 | embedded
1 | 4 |  | embedded
1 | 5 | First Print Date: 5-Mar-2015 | embedded
1 | 6 | Revision Date: 24-Aug-2019 | embedded
1 | 7 | Version: 1.1.1. | embedded
1 | 8 |  | embedded
1 | 9 |  | embedded
1 | 10 |  | embedded
1 | 11 | Section 1: Identification of the Substance/Mixture and of the Company/Undertaking | embedded
1 | 12 |  | embedded
1 | 13 | Product Identifier: | embedded
1 | 14 | Identification as on the label/Trade name: Tellurium Metal Powder, Enriched Tellurium. | embedded
1 | 15 | Molecular weight: 127.60 | embedded
1 | 16 | Chemical formula: Te | embedded
1 | 17 | Synonyms: None. | embedded
1 | 18 |  | embedded
1 | 19 |  | embedded
1 | 20 | Details of the supplier of the Safety Data Sheet: | embedded
1 | 21 | Neonest AB | embedded
1 | 22 | Storgatan 70C, Solna | embedded
1 | 23 | SE-17152 | embedded
1 | 24 | Sweden | embedded
1 | 25 |  | embedded
1 | 26 | Contact details: | embedded
1 | 27 | +46-76-219-9731 | embedded
1 | 28 |  | embedded
1 | 29 | 24-hour Emergency Contact: | embedded
1 | 30 | Swedish Poisons Centre | embedded
1 | 31 | Phone: 112 - Ask for Poisons Information, 112 – begär Giftinformation. | embedded
1 | 32 |  | embedded
1 | 33 | Other International Contacts: | embedded
1 | 34 | CHEMTREC 24-hour: +1-703-741-5500 (US + Worldwide) | embedded
1 | 35 | NHS: 111 (UK) | embedded
1 | 36 | Charite: +49 30 450 531 000 (Netherlands) | embedded
1 | 37 | INTCF: +34 917689800 (Spain) | embedded
1 | 38 | CapTv: +33 1 40 05 48 48 (France) | embedded
1 | 39 |  | embedded
1 | 40 |  | embedded
1 | 41 | Section 2: Hazards Identification | embedded
1 | 42 |  | embedded
1 | 43 | Classification of the substances or mixture: | embedded
1 | 44 | The mixture is classified according to: Regulation EC 1272/2008 [EU-GHS/CLP] | embedded
1 | 45 |  | embedded
1 | 46 | Hazard classes/Hazard categories: Hazard statement: | embedded
1 | 47 | Skin Sensitizer (Category 1B) H317 | embedded
1 | 48 | Acute Toxicity, Inhalation (Category 4) H332 | embedded
1 | 49 | Reproductive Toxicity (Category 1B H360 | embedded
1 | 50 | Aquatic Chronic (Category 4) H413 | embedded
1 | 51 |  | embedded
1 | 52 |  | embedded
1 | 53 | Label elements: | embedded
1 | 54 | Hazard pictograms: | embedded
1 | 55 |  | embedded
1 | 56 |  | embedded
1 | 57 |  | embedded
1 | 58 |  | embedded
1 | 59 | Safety Data Sheet (SDS) for Tellurium Metal Powder, Enriched Tellurium https://www.buyisotope.com Page 1/10 | embedded
2 | 1 | Safety Data Sheet for Tellurium Metal | embedded
2 | 2 | Powder, Enriched Tellurium Metal Powder | embedded
2 | 3 | According to ISO 11014:2010 | embedded
2 | 4 |  | embedded
2 | 5 | First Print Date: 5-Mar-2015 | embedded
2 | 6 | Revision Date: 24-Aug-2019 | embedded
2 | 7 | Version: 1.1.1. | embedded
2 | 8 |  | embedded
2 | 9 |  | embedded
2 | 10 |  | embedded
2 | 11 |  | embedded
2 | 12 | Signal Words: Danger. | embedded
2 | 13 | Hazard Statements: | embedded
2 | 14 | H317 May cause an allergic skin reaction. | embedded
2 | 15 | H332 Harmful if inhaled. | embedded
2 | 16 | H360 May damage fertility or the unborn child. | embedded
2 | 17 | H413 May cause long lasting harmful effects to aquatic life. | embedded
2 | 18 |  | embedded
2 | 19 | Precautionary Statements: | embedded
2 | 20 | P201 Obtain special instructions before use. | embedded
2 | 21 | P202 Do not handle until all safety precautions have been read and understood. | embedded
2 | 22 | P260 Do not breathe dust. | embedded
2 | 23 | P270 Do not eat, drink or smoke when using this product. | embedded
2 | 24 | P271 Use only outdoors or in a well-ventilated area. | embedded
2 | 25 | P273 Avoid release to the environment. | embedded
2 | 26 | P280 Wear protective gloves/protective clothing. | embedded
2 | 27 | P302 + P352 IF ON SKIN: Wash with plenty of water. | embedded
2 | 28 | P304 + P340 IF INHALED: Remove person to fresh air and keep comfortable for breathing. | embedded
2 | 29 | P308 + P313 IF exposed or concerned: Get medical advice/attention. | embedded
2 | 30 | P333 + P313 If skin irritation or rash occurs: Get medical advice/attention. | embedded
2 | 31 | P403 + P233 Store in a well-ventilated place. Keep container tightly closed. | embedded
2 | 32 | P405 Store locked up. | embedded
2 | 33 | P501 Dispose of contents/container in accordance with local and national regulations. | embedded
2 | 34 | Other hazards: None known. | embedded
2 | 35 |  | embedded
2 | 36 |  | embedded
2 | 37 | Section 3: Composition/Information on Ingredients | embedded
2 | 38 |  | embedded
2 | 39 | Substance/Mixture: Substance. | embedded
2 | 40 | Ingredients: | embedded
2 | 41 |  | embedded
2 | 42 | CAS-No. Molecular Concentration Classification | embedded
2 | 43 | Substance name (IUPAC/EC) | embedded
2 | 44 | EC-No. weight % by weight EC1272/2008 | embedded
2 | 45 | Skin Sens. 1B H317 | embedded
2 | 46 | 13494-80-9 | embedded
2 | 47 | Acute Tox. 4 H332 | embedded
2 | 48 | Tellurium 127.60 >99% | embedded
2 | 49 | Repr. 1B H360 H360 | embedded
2 | 50 | 236-813-4 | embedded
2 | 51 | Aquatic Chronic 4H413 | embedded
2 | 52 |  | embedded
2 | 53 | For explanation of abbreviations see Section 16. | embedded
2 | 54 |  | embedded
2 | 55 |  | embedded
2 | 56 | Section 4: First-Aid Measures | embedded
2 | 57 |  | embedded
2 | 58 | Description of first aid measures: | embedded
2 | 59 |  | embedded
2 | 60 |  | embedded
2 | 61 | Safety Data Sheet (SDS) for Tellurium Metal Powder, Enriched Tellurium https://www.buyisotope.com Page 2/10 | embedded
3 | 1 | Safety Data Sheet for Tellurium Metal | embedded
3 | 2 | Powder, Enriched Tellurium Metal Powder | embedded
3 | 3 | According to ISO 11014:2010 | embedded
3 | 4 |  | embedded
3 | 5 | First Print Date: 5-Mar-2015 | embedded
3 | 6 | Revision Date: 24-Aug-2019 | embedded
3 | 7 | Version: 1.1.1. | embedded
3 | 8 |  | embedded
3 | 9 |  | embedded
3 | 10 | In case of inhalation: If inhaled, remove to fresh air. If not breathing, give artificial respiration. If breathing is difficult, | embedded
3 | 11 | give oxygen. | embedded
3 | 12 | In case of skin contact: In case of contact, immediately wash skin with soap and copious amounts of water. | embedded
3 | 13 | In case of eye contact: Contamination of the eyes should be treated by immediate and prolonged irrigation with | embedded
3 | 14 | copious amounts of water. Assure adequate flushing of the eyes by separating the eyelids with fingers. | embedded
3 | 15 | In case of ingestion: If swallowed, wash out mouth with water, provided person is conscious. Call a physician. Never | embedded
3 | 16 | give anything by mouth to an unconscious person. | embedded
3 | 17 |  | embedded
3 | 18 | Most important symptoms and effects, both acute and delayed: | embedded
3 | 19 | Inhalation: Inhalation may result in spasm, inflammation and edema of the larynx and bronchi, chemical pneumonitis | embedded
3 | 20 | and pulmonary edema. | embedded
3 | 21 | Skin contact: Very toxic in contact with skin. | embedded
3 | 22 | Ingestion: Very toxic if swallowed. | embedded
3 | 23 | Indication of any immediate medical attention and special treatment needed: Treat symptomatically. Show this | embedded
3 | 24 | safety data sheet to a physician or emergency room. | embedded
3 | 25 |  | embedded
3 | 26 |  | embedded
3 | 27 | Section 5: Fire-Fighting Measures | embedded
3 | 28 |  | embedded
3 | 29 | Extinguisher media: | embedded
3 | 30 | Suitable extinguisher media: Use water spray, alcohol resistant foam, dry chemical powder or carbon dioxide. | embedded
3 | 31 | Unsuitable extinguishing media: None known. | embedded
3 | 32 | Special hazards arising from the mixture: Tellurium oxides. This material, like most materials in powder form, is | embedded
3 | 33 | capable of creating a dust explosion. Flammable solid. Emits toxic fumes under fire conditions. | embedded
3 | 34 | Advice for fire-fighters: Wear self-contained breathing apparatus and protective clothing to prevent contact with skin | embedded
3 | 35 | and eyes. | embedded
3 | 36 | Further information: Standard procedure for chemical fires. Use extinguishing measures that are appropriate to local | embedded
3 | 37 | circumstances and the surrounding environment. | embedded
3 | 38 |  | embedded
3 | 39 |  | embedded
3 | 40 | Section 6: Accidental Release Measures | embedded
3 | 41 |  | embedded
3 | 42 | Personal precautions, protective equipment and emergency procedures: | embedded
3 | 43 | Personal precautions: Evacuate area. Shut off all sources of ignition. Use non-sparking tools. Wear self-contained | embedded
3 | 44 | breathing apparatus, rubber boots and heavy rubber gloves. | embedded
3 | 45 | Environmental precautions: Prevent product from entering drains. Prevent further leakage or spillage if safe to do so. | embedded
3 | 46 | Local authorities should be advised if significant spillages cannot be contained. | embedded
3 | 47 |  | embedded
3 | 48 | Methods for containment and cleaning up: | embedded
3 | 49 | Methods for cleaning up: Sweep up, place in a bag and hold for waste disposal. Avoid raising dust. Ventilate area and | embedded
3 | 50 | wash spill site after material pickup is complete. | embedded
3 | 51 |  | embedded
3 | 52 | Reference to other sections: | embedded
3 | 53 | Treat recovered material as described in the section "Disposal considerations". | embedded
3 | 54 |  | embedded
3 | 55 |  | embedded
3 | 56 | Section 7: Handling and Storage | embedded
3 | 57 |  | embedded
3 | 58 | Precautions for safe handling: | embedded
3 | 59 |  | embedded
3 | 60 |  | embedded
3 | 61 | Safety Data Sheet (SDS) for Tellurium Metal Powder, Enriched Tellurium https://www.buyisotope.com Page 3/10 | embedded
4 | 1 | Safety Data Sheet for Tellurium Metal | embedded
4 | 2 | Powder, Enriched Tellurium Metal Powder | embedded
4 | 3 | According to ISO 11014:2010 | embedded
4 | 4 |  | embedded
4 | 5 | First Print Date: 5-Mar-2015 | embedded
4 | 6 | Revision Date: 24-Aug-2019 | embedded
4 | 7 | Version: 1.1.1. | embedded
4 | 8 |  | embedded
4 | 9 |  | embedded
4 | 10 | Advice on safe handling: Avoid contact with skin and eyes, and formation of dusts and aerosols. | embedded
4 | 11 | Hygiene measures: Do not eat, drink or smoke when using this product. | embedded
4 | 12 |  | embedded
4 | 13 | Conditions for safe storage, including incompatibilities: | embedded
4 | 14 | Requirements for storage areas and containers: Store in a cool place. Keep container tightly closed in a dry and well- | embedded
4 | 15 | ventilated place. | embedded
4 | 16 |  | embedded
4 | 17 |  | embedded
4 | 18 | Section 8: Exposure Controls/Personal Protection | embedded
4 | 19 |  | embedded
4 | 20 | Control parameters: | embedded
4 | 21 | Occupational exposure limits: | embedded
4 | 22 | ACGIH TLV TWA: 0.1 mg/m³ | embedded
4 | 23 | OSHA PEL (Vacated) TWA: 0.1 mg/m³ | embedded
4 | 24 | TWA: 0.1 mg/m³ | embedded
4 | 25 | NIOSH IDLH IDLH: 25 mg/m³ | embedded
4 | 26 | TWA: 0.1 mg/m³ | embedded
4 | 27 | Quebec TWA: 0.1 mg/m³ | embedded
4 | 28 | Mexico OEL (TWA) TWA: 0.1 mg/m³ | embedded
4 | 29 | Ontario TWAEV TWA: 0.1 mg/m³ | embedded
4 | 30 |  | embedded
4 | 31 | Exposure controls: | embedded
4 | 32 | Appropriate engineering controls: Use only under a chemical fume hood. Ensure that eyewash stations and safety | embedded
4 | 33 | showers are close to the workstation location. | embedded
4 | 34 |  | embedded
4 | 35 | Individual protection measures, such as personal protective equipment: | embedded
4 | 36 | Eye/face protection: Wear safety goggles, face shield, other protective clothing. Safety shower and eye bath. Do not | embedded
4 | 37 | get in eyes or on skin or clothing. | embedded
4 | 38 | Hand protection: Use chemical resistant gloves. Examples of preferred glove barrier materials include: Butyl rubber, | embedded
4 | 39 | Neoprene, Nitrile/butadiene rubber, Polyethylene, Ethyl vinyl alcohol laminate, polyvinyl alcohol, Polyvinyl chloride. | embedded
4 | 40 | Body protection: Wear protective clothing as appropriate. | embedded
4 | 41 | Respiratory protection: Wear appropriate NIOSH/MSHA-approved respirator. Use only in a chemical fume hood. Do | embedded
4 | 42 | not breathe dust. | embedded
4 | 43 |  | embedded
4 | 44 |  | embedded
4 | 45 | Section 9: Physical and Chemical Properties | embedded
4 | 46 |  | embedded
4 | 47 | Information on basic physical and chemical properties | embedded
4 | 48 | Appearance (form): Solid (powder). | embedded
4 | 49 | Colour: Silver. | embedded
4 | 50 | Odour: Odourless. | embedded
4 | 51 | Odour threshold: No data available. | embedded
4 | 52 | Molecular Weight: 127.60 | embedded
4 | 53 | pH (concentration): No data available. | embedded
4 | 54 | Melting point/range (°C): 450 °C | embedded
4 | 55 | Boiling point/range (°C): 990 °C | embedded
4 | 56 | Freezing point (°C): No data available. | embedded
4 | 57 | Flash point (°C): No data available. | embedded
4 | 58 |  | embedded
4 | 59 |  | embedded
4 | 60 | Safety Data Sheet (SDS) for Tellurium Metal Powder, Enriched Tellurium https://www.buyisotope.com Page 4/10 | embedded
5 | 1 | Safety Data Sheet for Tellurium Metal | embedded
5 | 2 | Powder, Enriched Tellurium Metal Powder | embedded
5 | 3 | According to ISO 11014:2010 | embedded
5 | 4 |  | embedded
5 | 5 | First Print Date: 5-Mar-2015 | embedded
5 | 6 | Revision Date: 24-Aug-2019 | embedded
5 | 7 | Version: 1.1.1. | embedded
5 | 8 |  | embedded
5 | 9 |  | embedded
5 | 10 | Evaporation rate: No data available. | embedded
5 | 11 | Flammability (solid, gas): No data available. | embedded
5 | 12 | Ignition temperature (°C): No data available. | embedded
5 | 13 | Upper/lower flammability/explosive limits: No data available. | embedded
5 | 14 | Vapour pressure (20 °C): 1mm Hg @ 520 °C | embedded
5 | 15 | Vapour density: No data available. | embedded
5 | 16 | Relative density (25 °C): 6.24g/mL at 25 °C | embedded
5 | 17 | Water solubility (g/L) at 20 °C: Insoluble. | embedded
5 | 18 | n-Octanol/Water partition coefficient: No data available. | embedded
5 | 19 | Auto-ignition temperature: No data available. | embedded
5 | 20 | Decomposition temperature: No data available. | embedded
5 | 21 | Viscosity, dynamic (mPa s): No data available. | embedded
5 | 22 | Explosive properties: The substance or mixture is not classified as explosive. | embedded
5 | 23 | Oxidising properties: The substance or mixture is not classified as oxidizing. | embedded
5 | 24 |  | embedded
5 | 25 |  | embedded
5 | 26 | Section 10: Stability and Reactivity | embedded
5 | 27 |  | embedded
5 | 28 | Reactivity: No dangerous reaction known under conditions of normal use. | embedded
5 | 29 | Chemical stability: Stable under normal conditions. | embedded
5 | 30 | Possibility of hazardous reactions: No dangerous reaction known under conditions of normal use. | embedded
5 | 31 | Conditions to avoid: None known. | embedded
5 | 32 | Incompatible materials: Zinc, cadmium, sodium, potassium, strong acids, strong bases, halogens. | embedded
5 | 33 | Hazardous decomposition products: None known. | embedded
5 | 34 |  | embedded
5 | 35 |  | embedded
5 | 36 | Section 11: Toxicological Information | embedded
5 | 37 |  | embedded
5 | 38 | Information on toxicological effects: | embedded
5 | 39 | Acute Toxicity: | embedded
5 | 40 | Harmful if inhaled. | embedded
5 | 41 | LD50 Oral, Rat - 83 mg/kg | embedded
5 | 42 | Classification according to GHS (1272/2008/EG, CLP) | embedded
5 | 43 | Skin corrosion/irritation: | embedded
5 | 44 | Not classified based on available information. | embedded
5 | 45 | Serious eye damage/eye irritation: | embedded
5 | 46 | Not classified based on available information. | embedded
5 | 47 | Respiratory or skin sensitisation: | embedded
5 | 48 | May cause an allergic skin reaction. | embedded
5 | 49 | Germ cell mutagenicity: | embedded
5 | 50 | Not classified based on available information. | embedded
5 | 51 | Carcinogenicity: | embedded
5 | 52 | IARC: No component of this product present at levels greater than or equal to 0.1% is identified as a probable, | embedded
5 | 53 | possible or confirmed human carcinogen. | embedded
5 | 54 | Reproductive toxicity: | embedded
5 | 55 | Effects on Fertility: Post-implantation mortality (dead or resorbed implants per total number of implants). Specific | embedded
5 | 56 | Developmental Abnormalities: central nervous system. | embedded
5 | 57 | Effects on Embryo or Foetus: Fetotoxicity (except death). Specific Developmental Abnormalities: musculoskeletal | embedded
5 | 58 | system. Effect on Newborn: Other neonatal measure or effects. | embedded
5 | 59 |  | embedded
5 | 60 | Safety Data Sheet (SDS) for Tellurium Metal Powder, Enriched Tellurium https://www.buyisotope.com Page 5/10 | embedded
6 | 1 | Safety Data Sheet for Tellurium Metal | embedded
6 | 2 | Powder, Enriched Tellurium Metal Powder | embedded
6 | 3 | According to ISO 11014:2010 | embedded
6 | 4 |  | embedded
6 | 5 | First Print Date: 5-Mar-2015 | embedded
6 | 6 | Revision Date: 24-Aug-2019 | embedded
6 | 7 | Version: 1.1.1. | embedded
6 | 8 |  | embedded
6 | 9 |  | embedded
6 | 10 | Developmental Toxicity - Rat - Oral | embedded
6 | 11 | Specific Developmental Abnormalities: central nervous system. | embedded
6 | 12 | Specific target organ toxicity – single exposure (STOT): | embedded
6 | 13 | Not classified based on available information. | embedded
6 | 14 | Specific target organ toxicity (STOT) – repeated exposure: | embedded
6 | 15 | Not classified based on available information. | embedded
6 | 16 | Aspiration toxicity: | embedded
6 | 17 | Not classified based on available information. | embedded
6 | 18 |  | embedded
6 | 19 |  | embedded
6 | 20 | Section 12: Ecological Information | embedded
6 | 21 |  | embedded
6 | 22 | Toxicity: Do not empty into drains. Harmful to aquatic organisms. May cause long-term adverse effects in the aquatic | embedded
6 | 23 | environment. | embedded
6 | 24 | Persistence and degradability: Insoluble in water. | embedded
6 | 25 | Bioaccumulative potential: No data available. | embedded
6 | 26 | Mobility in soil: Not likely mobile in the environment due to its low water solubility. | embedded
6 | 27 | Results of PBT& vPvB assessment: Not relevant. | embedded
6 | 28 | Other adverse effects: No data available. | embedded
6 | 29 |  | embedded
6 | 30 |  | embedded
6 | 31 | Section 13: Disposal Considerations | embedded
6 | 32 |  | embedded
6 | 33 | Waste treatment methods: Material in the elemental state should be recovered for reuse or recycling. Contact | embedded
6 | 34 | licensed professional waste disposal service to dispose of this material. Dissolve the material in a combustible solvent | embedded
6 | 35 | and burn in a chemical incinerator equipped with an afterburner and scrubber. | embedded
6 | 36 |  | embedded
6 | 37 |  | embedded
6 | 38 | Section 14: Transport Information | embedded
6 | 39 |  | embedded
6 | 40 | DOT: | embedded
6 | 41 | Proper Shipping Name: TOXIC SOLID, INORGANIC, N.O.S. (Tellurium). | embedded
6 | 42 | Hazard Class: 6.1 | embedded
6 | 43 | UN Number: 3288 | embedded
6 | 44 | Packing Group: III | embedded
6 | 45 |  | embedded
6 | 46 | IMDG: | embedded
6 | 47 | Proper Shipping Name: TOXIC SOLID, INORGANIC, N.O.S. (Tellurium). | embedded
6 | 48 | Hazard Class: 6.1 | embedded
6 | 49 | UN Number: 3288 | embedded
6 | 50 | Packing Group: III | embedded
6 | 51 | EMS No: F-A, S-A | embedded
6 | 52 | Marine Pollutant: No | embedded
6 | 53 |  | embedded
6 | 54 | IATA: | embedded
6 | 55 | Proper Shipping Name: TOXIC SOLID, INORGANIC, N.O.S. (Tellurium). | embedded
6 | 56 | Hazard Class: 6.1 | embedded
6 | 57 | UN Number: 3288 | embedded
6 | 58 | Packing Group: III | embedded
6 | 59 |  | embedded
6 | 60 |  | embedded
6 | 61 | Safety Data Sheet (SDS) for Tellurium Metal Powder, Enriched Tellurium https://www.buyisotope.com Page 6/10 | embedded
7 | 1 | Safety Data Sheet for Tellurium Metal | embedded
7 | 2 | Powder, Enriched Tellurium Metal Powder | embedded
7 | 3 | According to ISO 11014:2010 | embedded
7 | 4 |  | embedded
7 | 5 | First Print Date: 5-Mar-2015 | embedded
7 | 6 | Revision Date: 24-Aug-2019 | embedded
7 | 7 | Version: 1.1.1. | embedded
7 | 8 |  | embedded
7 | 9 |  | embedded
7 | 10 |  | embedded
7 | 11 |  | embedded
7 | 12 | Section 15: Regulatory Information | embedded
7 | 13 |  | embedded
7 | 14 | EU regulations: | embedded
7 | 15 | Regulation (EC) No. 1005/2009 on substances that deplete the ozone layer, Annex I and II, as amended | embedded
7 | 16 | Not listed. | embedded
7 | 17 | Regulation (EC) No. 850/2004 on persistent organic pollutants, Annex I | embedded
7 | 18 | Not listed. | embedded
7 | 19 | Regulation (EU) No. 649/2012 concerning the export and import of dangerous chemicals, Annex I, Part 1 as | embedded
7 | 20 | amended | embedded
7 | 21 | Not listed. | embedded
7 | 22 | Regulation (EU) No. 649/2012 concerning the export and import of dangerous chemicals, Annex I, Part 2 as | embedded
7 | 23 | amended | embedded
7 | 24 | Not listed. | embedded
7 | 25 | Regulation (EU) No. 649/2012 concerning the export and import of dangerous chemicals, Annex I, Part 3 as | embedded
7 | 26 | amended | embedded
7 | 27 | Not listed. | embedded
7 | 28 | Regulation (EU) No. 649/2012 concerning the export and import of dangerous chemicals, Annex V as amended | embedded
7 | 29 | Not listed. | embedded
7 | 30 | Regulation (EC) No. 166/2006 Annex II Pollutant Release and Transfer Registry | embedded
7 | 31 | Not listed. | embedded
7 | 32 | Regulation (EC) No. 1907/2006, REACH Article 59(10) Candidate List as currently published by ECHA | embedded
7 | 33 | Not listed. | embedded
7 | 34 |  | embedded
7 | 35 | Authorisations: | embedded
7 | 36 | Regulation (EC) No. 1907/2006, REACH Annex XIV Substances subject to authorization, as amended | embedded
7 | 37 | Not listed. | embedded
7 | 38 |  | embedded
7 | 39 | Restrictions on use: | embedded
7 | 40 | Regulation (EC) No. 1907/2006 Annex XVII Substances subject to restriction on marketing and use | embedded
7 | 41 | Not regulated. | embedded
7 | 42 | Regulation (EC) No. 1907/2006, REACH Annex XVII Substances subject to restriction on marketing and use as | embedded
7 | 43 | amended | embedded
7 | 44 | Not listed. | embedded
7 | 45 | Directive 2004/37/EC on the protection of workers from the risks related to exposure to carcinogens and mutagens | embedded
7 | 46 | at work | embedded
7 | 47 | Not regulated. | embedded
7 | 48 | Directive 92/85/EEC: on the safety and health of pregnant workers and workers who have recently given birth or | embedded
7 | 49 | are breastfeeding. | embedded
7 | 50 | Not regulated. | embedded
7 | 51 |  | embedded
7 | 52 | Other EU regulations: | embedded
7 | 53 | Directive 2012/18/EU on major accident hazards involving dangerous substances | embedded
7 | 54 | Not listed. | embedded
7 | 55 | Directive 98/24/EC on the protection of the health and safety of workers from the risks related to chemical agents | embedded
7 | 56 | at work. | embedded
7 | 57 | Always applicable. | embedded
7 | 58 |  | embedded
7 | 59 | Safety Data Sheet (SDS) for Tellurium Metal Powder, Enriched Tellurium https://www.buyisotope.com Page 7/10 | embedded
8 | 1 | Safety Data Sheet for Tellurium Metal | embedded
8 | 2 | Powder, Enriched Tellurium Metal Powder | embedded
8 | 3 | According to ISO 11014:2010 | embedded
8 | 4 |  | embedded
8 | 5 | First Print Date: 5-Mar-2015 | embedded
8 | 6 | Revision Date: 24-Aug-2019 | embedded
8 | 7 | Version: 1.1.1. | embedded
8 | 8 |  | embedded
8 | 9 |  | embedded
8 | 10 | Directive 94/33/EC on the protection of young people at work | embedded
8 | 11 | Not listed. | embedded
8 | 12 |  | embedded
8 | 13 | Other regulations: The product is classified and labelled in accordance with EC directives or respective national laws. | embedded
8 | 14 | This Safety Data Sheet complies with the requirements of Regulation (EC) No 1907/2006, as amended. | embedded
8 | 15 | U.S. Federal Regulations | embedded
8 | 16 | TSCA 12(b): Not applicable. | embedded
8 | 17 | SARA 302: No components are subject to the reporting requirements of SARA Title III, Section 302. | embedded
8 | 18 | SARA 313: This material does not contain any chemical components with known CAS numbers that exceed the | embedded
8 | 19 | threshold (de minimis) reporting levels established by SARA Title III, Section 313. | embedded
8 | 20 | SARA 311/312 Hazards: Acute Health Hazard, Chronic Health Hazard. | embedded
8 | 21 | Clean Water Act: Not applicable. | embedded
8 | 22 | Clean Air Act: Not applicable. | embedded
8 | 23 | OSHA: Not applicable. | embedded
8 | 24 | CERCLA: Not applicable. | embedded
8 | 25 | WHMIS Hazard Class: D1A Very toxic material. | embedded
8 | 26 | Massachusetts Right To Know Components: No components are subject to the Massachusetts Right to Know Act. | embedded
8 | 27 | Pennsylvania Right To Know Components: No components are subject to the Pennsylvania Right to Know Act. | embedded
8 | 28 | New Jersey Right To Know Components: No components are subject to the New Jersey Right to Know Act. | embedded
8 | 29 | Rhode Island Right to Know Components: No components are subject to the Rhode Island Right to Know Act. | embedded
8 | 30 | California Prop. 65 Components: This product does not contain any chemicals known to the State of California to | embedded
8 | 31 | cause cancer, birth defects, or any other reproductive harm. | embedded
8 | 32 | National regulations: Follow national regulation for work with chemical agents. | embedded
8 | 33 | Chemical safety assessment: No Chemical Safety Assessment has been carried out. | embedded
8 | 34 |  | embedded
8 | 35 |  | embedded
8 | 36 | Section 16: Other Information | embedded
8 | 37 |  | embedded
8 | 38 | List of abbreviations: | embedded
8 | 39 | ACGIH American Conference of Governmental Industrial Hygienists | embedded
8 | 40 | ADR European Agreement Concerning the International Carriage of Dangerous Goods by Road | embedded
8 | 41 | ALARA As Low As Is Reasonably Achievable | embedded
8 | 42 | AMU Atomic Mass Unit | embedded
8 | 43 | ANSI American National Standards Institute | embedded
8 | 44 | BLS Basic Life Support | embedded
8 | 45 | CAM Continuous Air Monitor | embedded
8 | 46 | CAS Chemical Abstracts Service (division of the American Chemical Society) | embedded
8 | 47 | CEN European Committee for Standardization | embedded
8 | 48 | CERCLA Comprehensive Environmental Response Compensation and Liability Act | embedded
8 | 49 | CLP Classification, Labelling and Packaging (European Union) | embedded
8 | 50 | CPR Controlled Products Regulations (Canada) | embedded
8 | 51 | CWA Clean Water Act (USA) | embedded
8 | 52 | DAC Derived Air Concentration (USA) | embedded
8 | 53 | DOE United States Department of Energy (USA) | embedded
8 | 54 | DOT United States Department of Transportation (USA) | embedded
8 | 55 | DSL Domestic Substances List (Canada) | embedded
8 | 56 | EC50 Half Maximal Effective Concentration | embedded
8 | 57 | EINECS European Inventory of Existing Commercial Chemical Substances | embedded
8 | 58 |  | embedded
8 | 59 |  | embedded
8 | 60 | Safety Data Sheet (SDS) for Tellurium Metal Powder, Enriched Tellurium https://www.buyisotope.com Page 8/10 | embedded
9 | 1 | Safety Data Sheet for Tellurium Metal | embedded
9 | 2 | Powder, Enriched Tellurium Metal Powder | embedded
9 | 3 | According to ISO 11014:2010 | embedded
9 | 4 |  | embedded
9 | 5 | First Print Date: 5-Mar-2015 | embedded
9 | 6 | Revision Date: 24-Aug-2019 | embedded
9 | 7 | Version: 1.1.1. | embedded
9 | 8 |  | embedded
9 | 9 |  | embedded
9 | 10 | EHS Environmentally Hazardous Substance | embedded
9 | 11 | ELINCS European List of Notified Chemical Substances | embedded
9 | 12 | EMS Emergency Response Procedures for Ships Carrying Dangerous Goods | embedded
9 | 13 | EPA Environmental Protection Agency (USA) | embedded
9 | 14 | EPCRA Emergency Planning and Community Right-To-Know Act (EPCRA) of 1986 | embedded
9 | 15 | GHS Globally Harmonized System | embedded
9 | 16 | HMIS Hazardous Materials Identification System (USA) | embedded
9 | 17 | IARC International Agency for Research on Cancer | embedded
9 | 18 | IATA International Air Transport Association | embedded
9 | 19 | IBC Intermediate Bulk Containers | embedded
9 | 20 | ICAO International Civil Aviation Organization | embedded
9 | 21 | IDLH Immediately Dangerous to Life or Health | embedded
9 | 22 | IMDG International Maritime Code for Dangerous Goods | embedded
9 | 23 | LC50 Lethal concentration, 50 percent | embedded
9 | 24 | LD50 Lethal dose, 50 percent | embedded
9 | 25 | LDLO Lethal Dose Low | embedded
9 | 26 | LOEC Lowest-Observed-Effective Concentration | embedded
9 | 27 | MARPOL International Convention for the Prevention of Pollution from Ships | embedded
9 | 28 | MSHA Mine Safety and Health Administration (USA) | embedded
9 | 29 | NCRP National Council on Radiation Protection & Measurements (USA) | embedded
9 | 30 | NDSL Non-Domestic Substances List (Canada) | embedded
9 | 31 | NFPA National Fire Protection Association (USA) | embedded
9 | 32 | NIOSH National Institute for Occupational Safety and Health (USA) | embedded
9 | 33 | NOEC No Observed Effect Concentration | embedded
9 | 34 | N.O.S. Not Otherwise Specified | embedded
9 | 35 | NRC Nuclear Regulatory Commission (USA) | embedded
9 | 36 | NTP National Toxicology Program (USA) | embedded
9 | 37 | OSHA Occupational Safety and Health Administration (USA) | embedded
9 | 38 | PBT Persistent Bioaccumulative and Toxic Chemical | embedded
9 | 39 | PEL Permissible Exposure Limit | embedded
9 | 40 | PIH Poisonous by Inhalation Hazard | embedded
9 | 41 | RCRA Resource Conservation and Recovery Act (USA) | embedded
9 | 42 | RCT Radiation Control Technician | embedded
9 | 43 | REACH Registration, Evaluation, Authorisation and Restriction of Chemicals (Europe) | embedded
9 | 44 | RID Regulations Concerning the International Transport of Dangerous Goods by Rail | embedded
9 | 45 | RTECS Registry of Toxic Effects of Chemical Substances | embedded
9 | 46 | SARA Superfund Amendments and Reauthorization Act (USA) | embedded
9 | 47 | TDG Transportation of Dangerous Goods (Canada) | embedded
9 | 48 | TIH Toxic by Inhalation Hazard | embedded
9 | 49 | TLV Threshold Limit Value | embedded
9 | 50 | TPQ Threshold Planning Quantity | embedded
9 | 51 | TSCA Toxic Substances Control Act | embedded
9 | 52 | TWA Time Weighted Average | embedded
9 | 53 | UN United Nations (Number) | embedded
9 | 54 | VOC Volatile Organic Compound | embedded
9 | 55 | vPvB Very Persistent Very Bioaccumulative Chemical | embedded
9 | 56 | WGK Wassergefährdungsklassen (Germany: Water Hazard Classes) | embedded
9 | 57 |  | embedded
9 | 58 |  | embedded
9 | 59 | Safety Data Sheet (SDS) for Tellurium Metal Powder, Enriched Tellurium https://www.buyisotope.com Page 9/10 | embedded
10 | 1 | Safety Data Sheet for Tellurium Metal | embedded
10 | 2 | Powder, Enriched Tellurium Metal Powder | embedded
10 | 3 | According to ISO 11014:2010 | embedded
10 | 4 |  | embedded
10 | 5 | First Print Date: 5-Mar-2015 | embedded
10 | 6 | Revision Date: 24-Aug-2019 | embedded
10 | 7 | Version: 1.1.1. | embedded
10 | 8 |  | embedded
10 | 9 |  | embedded
10 | 10 | WHMIS Workplace Hazardous Materials Information System | embedded
10 | 11 | References: | embedded
10 | 12 | Not available. | embedded
10 | 13 | Full text of any H-statements not written out in full under Sections 2 to 15: | embedded
10 | 14 | H317 May cause an allergic skin reaction. | embedded
10 | 15 | H332 Harmful if inhaled. | embedded
10 | 16 | H360 May damage fertility or the unborn child. | embedded
10 | 17 | H413 May cause long lasting harmful effects to aquatic life. | embedded
10 | 18 | Revision information: | embedded
10 | 19 | None. | embedded
10 | 20 | Training information: | embedded
10 | 21 | Follow training instructions when handling this material. | embedded
10 | 22 | Further Information: | embedded
10 | 23 | The information provided in this Safety Data Sheet is correct to the best of our knowledge, information and belief at | embedded
10 | 24 | the date of its publication. The information given is designed only as a guidance for safe handling, use, processing, | embedded
10 | 25 | storage, transportation, disposal and release and is not to be considered a warranty or quality specification. The | embedded
10 | 26 | information relates only to the specific material designated and may not be valid for such material used in | embedded
10 | 27 | combination with any other materials or in any process, unless specified in the text. | embedded
10 | 28 |  | embedded
10 | 29 |  | embedded
10 | 30 |  | embedded
10 | 31 |  | embedded
10 | 32 | Safety Data Sheet (SDS) for Tellurium Metal Powder, Enriched Tellurium https://www.buyisotope.com Page 10/10 | embedded