## Document info
SDS document information
Text extracted from the original PDF. Tables, images, symbols and OCR may differ. Check the original PDF for safety information.
Field | Value
Document title | Terbium 2,4-pentanedionate – ProChem SDS
Publisher | ProChem, Inc.
Material | Terbium 2,4-pentanedionate
CAS number | 14284-95-8
Product code / grade | 3490
Document type | SDS
Original language | English
Region | United States
Revision date | 05/15
Page count | 3
Original filename | prochem-terbium24pentanedionate-3490.pdf
RESDS page | https://resds.com/document/terbium-2-4-pentanedionate-prochem-en-d05bc5ef06
Original PDF | https://resds.com/pdf/terbium-2-4-pentanedionate-prochem-en-d05bc5ef06.pdf
Source URL | https://prochemonline.com/wp-content/uploads/2021/06/3490.Terbium24-Pentanedionate.pdf
Description | Collected by RESDS. Original publisher PDF retained. Original ProChem SDS for Terbium 2,4-pentanedionate. Product number 3490; revision 05/15. Publication authorized by the user on 2026-09-14.

## Original text
Page | Line | Original text | Extraction method
1 | 1 | SECTION 1 PRODUCT AND COMPANY INFORMATION | embedded
1 | 2 |  | embedded
1 | 3 | PRODUCT NAME: Terbium 2,4-pentanedionate | embedded
1 | 4 |  | embedded
1 | 5 | PRODUCT NUMBER: 3490 | embedded
1 | 6 |  | embedded
1 | 7 | CAS NUMBER: 14284-95-8 | embedded
1 | 8 |  | embedded
1 | 9 | SYNONYMS: Terbium (III) acetylacetonate, Tris(2,4-pentanedionato)terbium (III) hydrate | embedded
1 | 10 |  | embedded
1 | 11 | MANUFACTURER: | embedded
1 | 12 |  | embedded
1 | 13 |  | embedded
1 | 14 | Prochem, Inc. PHONE: 815-398-1788 | embedded
1 | 15 | 826 Roosevelt Road FAX: 815-398-1810 | embedded
1 | 16 | Rockford, IL 61109 TOLL FREE: 800-795-8788 | embedded
1 | 17 |  | embedded
1 | 18 | IN CASE OF TRANSPORTATION EMERGENCY CONTACT CHEM-TREC: 1-800-424-9300 | embedded
1 | 19 |  | embedded
1 | 20 | SECTION 2 HAZARDS IDENTIFICATION | embedded
1 | 21 |  | embedded
1 | 22 |  | embedded
1 | 23 | CLASSIFICATION OF SUBSTANCE OR MIXTURE: | embedded
1 | 24 |  | embedded
1 | 25 | Not a hazardous substances according to the GHS. | embedded
1 | 26 |  | embedded
1 | 27 | HMIS CLASSIFICATION: | embedded
1 | 28 | Health: 1 Fire: 1 Reactivity Hazard: 1 | embedded
1 | 29 | NFPA RATING: | embedded
1 | 30 | Health: 1 Flammability: 1 Reactivity Hazard: 1 | embedded
1 | 31 |  | embedded
1 | 32 | EYE CONTACT: Causes slight to mild irritation of the eyes. | embedded
1 | 33 | SKIN CONTACT: Causes slight to mild irritation of the skin. | embedded
1 | 34 | INHALATION: Irritating to the nose, mucous membranes, and respiratory tract. | embedded
1 | 35 | INGESTION: May be harmful if swallowed. | embedded
1 | 36 |  | embedded
1 | 37 |  | embedded
1 | 38 | SECTION 3 COMPOSITION / INFORMATION ON INGREDIENTS | embedded
1 | 39 |  | embedded
1 | 40 | Formula: Tb(CH3COCHCOCH3)3 | embedded
1 | 41 |  | embedded
1 | 42 |  | embedded
1 | 43 | Molecular Weight: 456.25 | embedded
1 | 44 |  | embedded
1 | 45 |  | embedded
1 | 46 | CHEMICAL NAME CAS# % | embedded
1 | 47 |  | embedded
1 | 48 |  | embedded
1 | 49 | Terbium 2,4-pentanedionate 14284-95-8 100 | embedded
1 | 50 |  | embedded
1 | 51 | SECTION 4 FIRST AID MEASURES | embedded
1 | 52 |  | embedded
1 | 53 | EYE EXPOSURE: Immediately flush the eyes with copious amounts of water for at least 15 minutes. A victim may need | embedded
1 | 54 | assistance in keeping their eyelids open. Get immediate medical attention. | embedded
1 | 55 |  | embedded
1 | 56 |  | embedded
1 | 57 |  | embedded
1 | 58 |  | embedded
1 | 59 |  | embedded
1 | 60 | TERBIUM 2,4-PENTANEDIONATE PAGE 1 | embedded
2 | 1 | SECTION 4 FIRST AID MEASURES (Cont.) | embedded
2 | 2 |  | embedded
2 | 3 | SKIN EXPOSURE: Wash the affected area with soap and water. Remove contaminated clothes if necessary. Seek | embedded
2 | 4 | medical assistance if irritation persists. | embedded
2 | 5 | INHALATION: Remove to fresh air and keep at rest. If breathing is difficult, give oxygen. If not breathing, give artificial | embedded
2 | 6 | respiration. Get medical attention if necessary. | embedded
2 | 7 | INGESTION: Do NOT induce vomiting. Never give anything by mouth to an unconscious person. If conscious, wash out mouth | embedded
2 | 8 | with water. Get medical attention if necessary. | embedded
2 | 9 |  | embedded
2 | 10 | SECTION 5 FIREFIGHTING MEASURES | embedded
2 | 11 |  | embedded
2 | 12 | FLASH POINT: Product is not flammable | embedded
2 | 13 | AUTO IGNITION TEMPERATURE: Not available | embedded
2 | 14 | EXPLOSION LIMITS: Product does not present an explosion hazard. | embedded
2 | 15 | EXTINGUISHING MEDIUM: Carbon dioxide, extinguishing powder, or water spray. Fight large fires with water spray or alcohol | embedded
2 | 16 | resistant foam. | embedded
2 | 17 | SPECIAL FIRE FIGHTING PROCEDURES: Wear self-contained, approved breathing apparatus and full protective clothing, | embedded
2 | 18 | including eye protection and boots. | embedded
2 | 19 | HAZARDOUS COMBUSTION AND DECOMPOSITION PRODUCTS: Carbon oxides and terbium oxides | embedded
2 | 20 |  | embedded
2 | 21 | SECTION 6 ACCIDENTAL RELEASE MEASURES | embedded
2 | 22 |  | embedded
2 | 23 | PERSONAL PRECAUTIONS: Wear all appropriate equipment when using this material. Ensure adequate ventilation. | embedded
2 | 24 | ENVIRONMENTAL PRECAUTIONS: Prevent spillage from entering drains or allowing to be released into the environment. | embedded
2 | 25 | METHODS AND MATERIALS FOR CONTAINMENT AND CLEANING UP: Small spills can be mixed with vermiculite or sodium | embedded
2 | 26 | carbonate and swept up. | embedded
2 | 27 |  | embedded
2 | 28 | SECTION 7 HANDLING AND STORAGE | embedded
2 | 29 |  | embedded
2 | 30 | PRECAUTIONS FOR SAFE HANDLING: Wear appropriate personal protective equipment. Avoid contact with skin and eyes. Use with | embedded
2 | 31 | adequate ventilation. Wash thoroughly after using. Keep container closed when not in use. Avoid formation of dusts and aerosols. | embedded
2 | 32 | CONDITIONS FOR SAFE STORAGE: Store in cool, dry well ventilated area. Store in a tightly sealed container. Store away from | embedded
2 | 33 | oxidizing agents. Hygroscopic. | embedded
2 | 34 |  | embedded
2 | 35 | SECTION 8 EXPOSURE CONTROLS AND PERSONAL PROTECTION | embedded
2 | 36 |  | embedded
2 | 37 | EXPOSURE CONTROLS: Contains no substances with occupational exposure limit values. | embedded
2 | 38 | EYE PROTECTION: Wear chemical safety glasses or goggles. | embedded
2 | 39 | SKIN PROTECTION: Wear nitrile or rubber gloves, apron, or lab coat. | embedded
2 | 40 | VENTILATION: Provide local exhaust, preferably mechanical. | embedded
2 | 41 | RESPIRATOR: Use an approved respirator. | embedded
2 | 42 | ADDITIONAL PROTECTION: Provide eyewash stations, quick-drench showers and washing facilities accessible to areas of use and | embedded
2 | 43 | handling. | embedded
2 | 44 |  | embedded
2 | 45 | SECTION 9 PHYSICAL AND CHEMICAL PROPERTIES | embedded
2 | 46 |  | embedded
2 | 47 |  | embedded
2 | 48 | COLOR AND FORM: Off-white powder | embedded
2 | 49 | ODOR: None | embedded
2 | 50 | MOLECULAR WEIGHT: 456.25 | embedded
2 | 51 | BOILING POINT: Not available | embedded
2 | 52 | MELTING POINT: Not available | embedded
2 | 53 | SPECIFIC GRAVITY: Not available | embedded
2 | 54 | VAPOR DENSITY: No data available | embedded
2 | 55 | SOLUBILITY: Insoluble | embedded
2 | 56 |  | embedded
2 | 57 | SECTION 10 STABILITY AND REACTIVITY | embedded
2 | 58 |  | embedded
2 | 59 | STABILITY: Stable | embedded
2 | 60 | HAZARDOUS POLYMERIZATION: Will not occur | embedded
2 | 61 |  | embedded
2 | 62 |  | embedded
2 | 63 |  | embedded
2 | 64 | TERBIUM 2,4-PENTANEDIONATE PAGE 2 | embedded
3 | 1 | SECTION 10 STABILITY AND REACTIVITY (Cont.) | embedded
3 | 2 |  | embedded
3 | 3 |  | embedded
3 | 4 | CONDITIONS TO AVOID: Contact with moisture | embedded
3 | 5 | INCOMPATIBILITY: Oxidizing agents | embedded
3 | 6 | DECOMPOSITION PRODUCTS: Carbon oxides and terbium oxides | embedded
3 | 7 |  | embedded
3 | 8 |  | embedded
3 | 9 | SECTION 11 TOXICOLOGICAL DATA | embedded
3 | 10 |  | embedded
3 | 11 | ACUTE TOXICITY: Not available | embedded
3 | 12 | CARCINOGENIC EFFECTS: No components of this product present at levels greater than or equal to 0.1% is identified a carcinogen. | embedded
3 | 13 | MUTAGENIC EFFECTS: Not available | embedded
3 | 14 | TETRATOGENIC EFFECTS: Not available | embedded
3 | 15 | CHRONIC TOXICITY: Lanthanons can cause delayed blood clotting leading to hemorrhages. Exposure may also lead to sensitivity to | embedded
3 | 16 | heat, itching, increased awareness of odor and taste, and liver damage. | embedded
3 | 17 |  | embedded
3 | 18 | To the best of our knowledge the toxicological effects of this compound have not been fully investigated. | embedded
3 | 19 |  | embedded
3 | 20 | SECTION 12 ECOLOGICAL DATA | embedded
3 | 21 |  | embedded
3 | 22 |  | embedded
3 | 23 | No data available. | embedded
3 | 24 |  | embedded
3 | 25 | SECTION 13 DISPOSAL CONSIDERATIONS | embedded
3 | 26 |  | embedded
3 | 27 |  | embedded
3 | 28 | Dispose of in according to local, state, and federal regulations. | embedded
3 | 29 |  | embedded
3 | 30 | SECTION 14 TRANSPORTATION DATA | embedded
3 | 31 |  | embedded
3 | 32 | Not a dangerous good. | embedded
3 | 33 |  | embedded
3 | 34 |  | embedded
3 | 35 | SECTION 15 REGULATORY INFORMATION | embedded
3 | 36 |  | embedded
3 | 37 | TSCA: Listed in the TSCA inventory | embedded
3 | 38 |  | embedded
3 | 39 | DSCL (EEC): Listed on the DSCL inventory | embedded
3 | 40 |  | embedded
3 | 41 | SARA 302/304: Not Listed | embedded
3 | 42 |  | embedded
3 | 43 | SARA 311/312: Not available | embedded
3 | 44 |  | embedded
3 | 45 | SARA (TITLE 313): Not Listed | embedded
3 | 46 |  | embedded
3 | 47 | CALIFORNIA PROP. 65: Not Listed | embedded
3 | 48 |  | embedded
3 | 49 | WHMIS CANADA: Not Listed | embedded
3 | 50 |  | embedded
3 | 51 |  | embedded
3 | 52 | SECTION 16 OTHER INFORMATION | embedded
3 | 53 |  | embedded
3 | 54 | DISCLAIMER: The information herein is believed to be accurate and reliable as of the date compiled. However, Prochem, Inc. | embedded
3 | 55 | makes no representation, warranty, or guarantee of any kind with respect to the information in this document or any use of the | embedded
3 | 56 | product based on the information. | embedded
3 | 57 | DATE PREPARED: 05/15 | embedded
3 | 58 | SDS DEPT. | embedded
3 | 59 |  | embedded
3 | 60 |  | embedded
3 | 61 |  | embedded
3 | 62 |  | embedded
3 | 63 |  | embedded
3 | 64 | TERBIUM 2,4-PENTANEDIONATE PAGE 3 | embedded