## Document info
SDS document information
Text extracted from the original PDF. Tables, images, symbols and OCR may differ. Check the original PDF for safety information.
Field | Value
Document title | Terbium (III) Acetate, Hydrate – ProChem SDS
Publisher | ProChem, Inc.
Material | Terbium (III) Acetate, Hydrate
CAS number | 100587-92-6
Product code / grade | 3463
Document type | SDS
Original language | English
Region | United States
Revision date | 07/14
Page count | 3
Original filename | prochem-terbiumacetate-3463.pdf
RESDS page | https://resds.com/document/terbium-iii-acetate-hydrate-prochem-en-b687d561f1
Original PDF | https://resds.com/pdf/terbium-iii-acetate-hydrate-prochem-en-b687d561f1.pdf
Source URL | https://prochemonline.com/wp-content/uploads/2021/06/3463.TerbiumAcetate.pdf
Description | Collected by RESDS. Original publisher PDF retained. Original ProChem SDS for Terbium (III) Acetate, Hydrate. Product number 3463; revision 07/14. Publication authorized by the user on 2026-09-14.

## Original text
Page | Line | Original text | Extraction method
1 | 1 | SECTION 1 PRODUCT AND COMPANY INFORMATION | embedded
1 | 2 |  | embedded
1 | 3 | PRODUCT NAME: Terbium (III) Acetate, Hydrate | embedded
1 | 4 |  | embedded
1 | 5 | PRODUCT NUMBER: 3463 | embedded
1 | 6 |  | embedded
1 | 7 | CAS NUMBER: 100587-92-6 | embedded
1 | 8 |  | embedded
1 | 9 | MANUFACTURER: | embedded
1 | 10 |  | embedded
1 | 11 |  | embedded
1 | 12 | Prochem, Inc. PHONE: 815-398-1788 | embedded
1 | 13 | 826 Roosevelt Road FAX: 815-398-1810 | embedded
1 | 14 | Rockford, IL 61109 TOLL FREE: 800-795-8788 | embedded
1 | 15 |  | embedded
1 | 16 | IN CASE OF TRANSPORTATION EMERGENCY CONTACT CHEM-TREC: 1-800-424-9300 | embedded
1 | 17 |  | embedded
1 | 18 | SECTION 2 HAZARDS IDENTIFICATION | embedded
1 | 19 |  | embedded
1 | 20 | CLASSIFICATION OF SUBSTANCE OR MIXTURE | embedded
1 | 21 |  | embedded
1 | 22 | Not a dangerous substance according to the GHS. | embedded
1 | 23 |  | embedded
1 | 24 | HMIS CLASSIFICATION: | embedded
1 | 25 | Health: 0 Fire: 0 Reactivity Hazard: 0 Personal: A | embedded
1 | 26 | NFPA RATING: | embedded
1 | 27 | Health: 0 Flammability: 0 Reactivity Hazard: 0 | embedded
1 | 28 |  | embedded
1 | 29 | EYE CONTACT: Causes irritation of the eyes. | embedded
1 | 30 | SKIN CONTACT: May cause irritation and redness. | embedded
1 | 31 | INHALATION: May cause irritation of nose, throat, and respiratory tract. | embedded
1 | 32 | INGESTION: May be harmful if swallowed. | embedded
1 | 33 |  | embedded
1 | 34 |  | embedded
1 | 35 | SECTION 3 COMPOSITION / INFORMATION ON INGREDIENTS | embedded
1 | 36 |  | embedded
1 | 37 | Formula: Tb(OOCCH3)3  XH2O | embedded
1 | 38 |  | embedded
1 | 39 | Molecular Weight: 336.08 (anhy.) | embedded
1 | 40 |  | embedded
1 | 41 |  | embedded
1 | 42 | CHEMICAL NAME CAS# % | embedded
1 | 43 |  | embedded
1 | 44 |  | embedded
1 | 45 | Terbium (II) Acetate, hydrate 100587-92-6 100 | embedded
1 | 46 |  | embedded
1 | 47 | SECTION 4 FIRST AID MEASURES | embedded
1 | 48 |  | embedded
1 | 49 | EYE EXPOSURE: Immediately flush the eyes with copious amounts of water for several minutes. Assure flushing under eyelids. | embedded
1 | 50 | A victim may need assistance in keeping their eyelids open. Get immediate medical attention. | embedded
1 | 51 | SKIN EXPOSURE: Wash affected area with soap and copious amounts of water. Remove contaminated clothes if | embedded
1 | 52 | necessary. Seek medical assistance if irritation, burns, or redness persists. | embedded
1 | 53 |  | embedded
1 | 54 |  | embedded
1 | 55 |  | embedded
1 | 56 |  | embedded
1 | 57 |  | embedded
1 | 58 | TERBIUM ACETATE PAGE 1 | embedded
2 | 1 | SECTION 4 FIRST AID MEASURES (Cont.) | embedded
2 | 2 |  | embedded
2 | 3 | INHALATION: Remove to fresh air and keep at rest. Closely monitor the victim for signs of respiratory problems, such as | embedded
2 | 4 | difficulty in breathing, coughing, wheezing, or pain. In such cases seek immediately medical assistance. Give oxygen if | embedded
2 | 5 | deemed necessary. If not breathing administer CPR. Get emergency care immediately. | embedded
2 | 6 | INGESTION: Keep victim calm. Seek medical assistance immediately. | embedded
2 | 7 |  | embedded
2 | 8 | SECTION 5 FIREFIGHTING MEASURES | embedded
2 | 9 |  | embedded
2 | 10 | FLASH POINT: Product is not flammable | embedded
2 | 11 | AUTO IGNITION TEMPERATURE: Not available | embedded
2 | 12 | EXPLOSION LIMITS: Not available | embedded
2 | 13 | EXTINGUISHING MEDIUM: Use fire fighting measures that suit the surrounding fire. | embedded
2 | 14 | SPECIAL FIRE FIGHTING PROCEDURES: Wear self-contained, approved breathing apparatus and full protective clothing, | embedded
2 | 15 | including eye protection and boots. | embedded
2 | 16 | HAZARDOUS COMBUSTION AND DECOMPOSITION PRODUCTS: Carbon oxides and terbium oxide. | embedded
2 | 17 |  | embedded
2 | 18 | SECTION 6 ACCIDENTAL RELEASE MEASURES | embedded
2 | 19 |  | embedded
2 | 20 | PERSONAL PRECAUTIONS: Wear all appropriate equipment when using this material. Ensure adequate ventilation. Avoid the | embedded
2 | 21 | formation of dust. Avoid breathing vapors, mist, gas, or dust. | embedded
2 | 22 | ENVIRONMENTAL PRECAUTIONS: Prevent spillage from entering drains. Any release to the environment may be subject to | embedded
2 | 23 | federal/national or local reporting requirements. | embedded
2 | 24 | METHODS AND MATERIALS FOR CONTAINMENT AND CLEANING UP: Sweep up avoiding raising dust. Place in a well-marked | embedded
2 | 25 | container for proper disposal. | embedded
2 | 26 |  | embedded
2 | 27 | SECTION 7 HANDLING AND STORAGE | embedded
2 | 28 |  | embedded
2 | 29 | PRECAUTIONS FOR SAFE HANDLING: Wear appropriate personal protective equipment. Avoid contact with skin and eyes. Use with | embedded
2 | 30 | adequate ventilation. Wash thoroughly after using. Keep container closed when not in use. Avoid formation of dusts and aerosols. | embedded
2 | 31 | CONDITIONS FOR SAFE STORAGE: Store in a tightly sealed container. Store in cool and dry conditions. Store away from oxidizing | embedded
2 | 32 | agents. Irritant. Do not breathe dust. Hygroscopic. Protect from humidity and keep away from water. Avoid contact with skin and | embedded
2 | 33 | eyes. | embedded
2 | 34 |  | embedded
2 | 35 | SECTION 8 EXPOSURE CONTROLS AND PERSONAL PROTECTION | embedded
2 | 36 |  | embedded
2 | 37 | EXPOSURE CONTROLS: Contains no substances with occupational exposure limit values. | embedded
2 | 38 | EYE PROTECTION: Wear chemical safety glasses or goggles. | embedded
2 | 39 | SKIN PROTECTION: Wear nitrile or rubber gloves, apron, or lab coat. | embedded
2 | 40 | VENTILATION: Provide local exhaust, preferably mechanical. | embedded
2 | 41 | RESPIRATOR: Use an approved respirator | embedded
2 | 42 |  | embedded
2 | 43 | SECTION 9 PHYSICAL AND CHEMICAL PROPERTIES | embedded
2 | 44 |  | embedded
2 | 45 | COLOR AND FORM: White crystalline | embedded
2 | 46 | ODOR: None | embedded
2 | 47 | MOLECULAR WEIGHT: 336.06 (anhy.) | embedded
2 | 48 | BOILING POINT: No data available | embedded
2 | 49 | MELTING POINT: No data available | embedded
2 | 50 | SPECIFIC GRAVITY: Not available | embedded
2 | 51 | SOLUBILITY: Soluble | embedded
2 | 52 |  | embedded
2 | 53 | SECTION 10 STABILITY AND REACTIVITY | embedded
2 | 54 |  | embedded
2 | 55 | STABILITY: Stable | embedded
2 | 56 | HAZARDOUS POLYMERIZATION: Will not occur | embedded
2 | 57 | CONDITIONS TO AVOID: Water and moisture | embedded
2 | 58 | INCOMPATIBILITY: Oxidizing agents. | embedded
2 | 59 | DECOMPOSITION PRODUCTS: Carbon oxides and terbium oxide. | embedded
2 | 60 |  | embedded
2 | 61 |  | embedded
2 | 62 | TERBIUM ACETATE PAGE 2 | embedded
3 | 1 | SECTION 11 TOXICOLOGICAL DATA | embedded
3 | 2 |  | embedded
3 | 3 | ACUTE TOXICITY: Not available | embedded
3 | 4 | CARCINOGENIC EFFECTS: No components of this product present at levels greater than or equal to 0.1% is identified a carcinogen. | embedded
3 | 5 | MUTAGENIC EFFECTS: Not available | embedded
3 | 6 | TETRATOGENIC EFFECTS: Not available | embedded
3 | 7 | CHRONIC TOXICITY: Lanthanons can cause delayed blood clotting leading to hemorrhages. Exposure may also lead to sensitivity to | embedded
3 | 8 | heat, itching, increased awareness of odor and taste, and liver damage. | embedded
3 | 9 |  | embedded
3 | 10 | To the best of our knowledge the toxicological effects of this compound have not been fully investigated. | embedded
3 | 11 |  | embedded
3 | 12 | SECTION 12 ECOLOGICAL DATA | embedded
3 | 13 |  | embedded
3 | 14 |  | embedded
3 | 15 | No data available. | embedded
3 | 16 |  | embedded
3 | 17 | SECTION 13 DISPOSAL CONSIDERATIONS | embedded
3 | 18 |  | embedded
3 | 19 |  | embedded
3 | 20 | Dispose of in according to local, state, and federal regulations. | embedded
3 | 21 |  | embedded
3 | 22 | SECTION 14 TRANSPORTATION DATA | embedded
3 | 23 |  | embedded
3 | 24 | Not a dangerous good. | embedded
3 | 25 |  | embedded
3 | 26 |  | embedded
3 | 27 | SECTION 15 REGULATORY INFORMATION | embedded
3 | 28 |  | embedded
3 | 29 | TSCA: No data available | embedded
3 | 30 |  | embedded
3 | 31 | DSCL (EEC): Listed on the DSCL inventory | embedded
3 | 32 |  | embedded
3 | 33 | SARA 302/304: Not Listed | embedded
3 | 34 |  | embedded
3 | 35 | SARA 311/312: No SARA Hazards | embedded
3 | 36 |  | embedded
3 | 37 | SARA (TITLE 313): Not Listed | embedded
3 | 38 |  | embedded
3 | 39 | PENNSYLVANIA RIGHT TO KNOW COMPONENTS: Terbium (III) Acetate Hydrate | embedded
3 | 40 |  | embedded
3 | 41 | NEW JERSEY RIGHT TO KNOW COMPONENTS: Terbium (III) Acetate Hydrate | embedded
3 | 42 |  | embedded
3 | 43 | CALIFORNIA PROP. 65: Not Listed | embedded
3 | 44 |  | embedded
3 | 45 | WHMIS CANADA: Not Listed | embedded
3 | 46 |  | embedded
3 | 47 |  | embedded
3 | 48 | SECTION 16 OTHER INFORMATION | embedded
3 | 49 |  | embedded
3 | 50 | DISCLAIMER: The information herein is believed to be accurate and reliable as of the date compiled. However, Prochem, Inc. | embedded
3 | 51 | makes no representation, warranty, or guarantee of any kind with respect to the information in this document or any use of the | embedded
3 | 52 | product based on the information. | embedded
3 | 53 | DATE PREPARED: 07/14 | embedded
3 | 54 |  | embedded
3 | 55 |  | embedded
3 | 56 |  | embedded
3 | 57 |  | embedded
3 | 58 |  | embedded
3 | 59 | TERBIUM ACETATE PAGE 3 | embedded