## 文書情報
SDS文書情報
原本PDFから抽出したテキストです。表、画像、記号、OCR結果は原本と異なる場合があります。安全情報は原本PDFで確認してください。
項目 | 内容
文書名 | Terbium (III) Bromide Hydrate – ProChem SDS
発行元 | ProChem, Inc.
材料 | Terbium (III) Bromide Hydrate
CAS番号 | 15162-98-8
製品番号・グレード | 3466
文書種類 | SDS
原文の言語 | English
地域 | United States
改訂日 | 09/14
ページ数 | 3
原本ファイル名 | prochem-terbiumbromide-3466.pdf
RESDSページ | https://resds.com/document/terbium-iii-bromide-hydrate-prochem-en-9adde84cfe
原本PDF | https://resds.com/pdf/terbium-iii-bromide-hydrate-prochem-en-9adde84cfe.pdf
情報源URL | https://prochemonline.com/wp-content/uploads/2021/06/3466.TerbiumIIIBromide.pdf
説明 | Collected by RESDS. Original publisher PDF retained. Original ProChem SDS for Terbium (III) Bromide Hydrate. Product number 3466; revision 09/14. Publication authorized by the user on 2026-09-14.

## 原文内容
ページ | 行 | 原文内容 | 抽出方法
1 | 1 | SECTION 1 PRODUCT AND COMPANY INFORMATION | embedded
1 | 2 |  | embedded
1 | 3 | PRODUCT NAME: Terbium (III) Bromide Hydrate | embedded
1 | 4 |  | embedded
1 | 5 | PRODUCT NUMBER: 3466 | embedded
1 | 6 |  | embedded
1 | 7 | CAS NUMBER: 15162-98-8 | embedded
1 | 8 |  | embedded
1 | 9 | SYNONYMS: Terbium tribromide hydrate | embedded
1 | 10 |  | embedded
1 | 11 | MANUFACTURER: | embedded
1 | 12 |  | embedded
1 | 13 |  | embedded
1 | 14 | Prochem, Inc. PHONE: 815-398-1788 | embedded
1 | 15 | 826 Roosevelt Road FAX: 815-398-1810 | embedded
1 | 16 | Rockford, IL 61109 TOLL FREE: 800-795-8788 | embedded
1 | 17 |  | embedded
1 | 18 | IN CASE OF TRANSPORTATION EMERGENCY CONTACT CHEM-TREC: 1-800-424-9300 | embedded
1 | 19 |  | embedded
1 | 20 | SECTION 2 HAZARDS IDENTIFICATION | embedded
1 | 21 |  | embedded
1 | 22 |  | embedded
1 | 23 | CLASSIFICATION OF SUBSTANCE OR MIXTURE | embedded
1 | 24 |  | embedded
1 | 25 | Not a dangerous substance according to the GHS. | embedded
1 | 26 |  | embedded
1 | 27 | HMIS CLASSIFICATION: | embedded
1 | 28 | Health: 1 Fire: 0 Reactivity Hazard: 0 | embedded
1 | 29 | NFPA RATING: | embedded
1 | 30 | Health: 1 Flammability: 0 Reactivity Hazard: 0 | embedded
1 | 31 |  | embedded
1 | 32 | EYE CONTACT: Avoid contact with eyes. | embedded
1 | 33 | SKIN CONTACT: May cause allergic skin reaction. | embedded
1 | 34 | INHALATION: May cause irritation of respiratory tract. | embedded
1 | 35 | INGESTION: May be harmful if swallowed. | embedded
1 | 36 |  | embedded
1 | 37 |  | embedded
1 | 38 | SECTION 3 COMPOSITION / INFORMATION ON INGREDIENTS | embedded
1 | 39 |  | embedded
1 | 40 | Formula: TbBr3  xH2O | embedded
1 | 41 |  | embedded
1 | 42 | Molecular Weight: 398.64 (anhy.) | embedded
1 | 43 |  | embedded
1 | 44 |  | embedded
1 | 45 | CHEMICAL NAME CAS# % | embedded
1 | 46 |  | embedded
1 | 47 |  | embedded
1 | 48 | Terbium (III) Bromide Hydrate 15162-98-8 100 | embedded
1 | 49 |  | embedded
1 | 50 | SECTION 4 FIRST AID MEASURES | embedded
1 | 51 |  | embedded
1 | 52 | EYE EXPOSURE: In case of eye contact, rinse immediately with plenty of water and seek medical advice. | embedded
1 | 53 | SKIN EXPOSURE: Rinse with plenty of water and seek medical attention. | embedded
1 | 54 | INHALATION: Remove to fresh air and keep at rest. If breathing is difficult, give oxygen. If not breathing, give artificial | embedded
1 | 55 | respiration. Get medical attention if necessary. | embedded
1 | 56 |  | embedded
1 | 57 |  | embedded
1 | 58 |  | embedded
1 | 59 | TERBIUM (III) BROMIDE PAGE 1 | embedded
2 | 1 | SECTION 4 FIRST AID MEASURES (Cont.) | embedded
2 | 2 |  | embedded
2 | 3 | INGESTION: Do NOT induce vomiting. Never give anything by mouth to an unconscious person. If conscious, wash out mouth | embedded
2 | 4 | with water. Get medical attention if necessary. | embedded
2 | 5 |  | embedded
2 | 6 | SECTION 5 FIREFIGHTING MEASURES | embedded
2 | 7 |  | embedded
2 | 8 | FLASH POINT: Not available | embedded
2 | 9 | AUTO IGNITION TEMPERATURE: Not available | embedded
2 | 10 | EXPLOSION LIMITS: Not available | embedded
2 | 11 | EXTINGUISHING MEDIUM: Carbon dioxide, extinguishing powder, or water spray. Fight large fires with water spray of alcohol | embedded
2 | 12 | resistant foam. | embedded
2 | 13 | SPECIAL FIRE FIGHTING PROCEDURES: Wear self-contained, approved breathing apparatus and full protective clothing, | embedded
2 | 14 | including eye protection and boots. | embedded
2 | 15 | HAZARDOUS COMBUSTION AND DECOMPOSITION PRODUCTS: Hydrogen Bromide and terbium oxides. | embedded
2 | 16 |  | embedded
2 | 17 | SECTION 6 ACCIDENTAL RELEASE MEASURES | embedded
2 | 18 |  | embedded
2 | 19 | PERSONAL PRECAUTIONS: Wear all appropriate equipment when using this material. Ensure adequate ventilation. | embedded
2 | 20 | ENVIRONMENTAL PRECAUTIONS: Prevent spillage from entering drains or allowing to be released into the environment. | embedded
2 | 21 | METHODS AND MATERIALS FOR CONTAINMENT AND CLEANING UP: Sweep up and place in suitable container for proper | embedded
2 | 22 | disposal. | embedded
2 | 23 |  | embedded
2 | 24 | SECTION 7 HANDLING AND STORAGE | embedded
2 | 25 |  | embedded
2 | 26 | PRECAUTIONS FOR SAFE HANDLING: Wear appropriate personal protective equipment. Avoid contact with skin and eyes. Use with | embedded
2 | 27 | adequate ventilation. Keep container tightly closed. | embedded
2 | 28 | CONDITIONS FOR SAFE STORAGE: Store in cool, dry, and well-ventilated area in a tightly sealed container. | embedded
2 | 29 |  | embedded
2 | 30 | SECTION 8 EXPOSURE CONTROLS AND PERSONAL PROTECTION | embedded
2 | 31 |  | embedded
2 | 32 | EXPOSURE CONTROLS: Contains no substances with occupational exposure limit values. | embedded
2 | 33 | EYE PROTECTION: Wear chemical safety glasses or goggles. | embedded
2 | 34 | SKIN PROTECTION: Wear nitrile or rubber gloves, apron, or lab coat. | embedded
2 | 35 | VENTILATION: Provide local exhaust, preferably mechanical. | embedded
2 | 36 | RESPIRATOR: Use an approved respirator | embedded
2 | 37 | ADDITIONAL PROTECTION: Provide eyewash stations, quick-drench showers and washing facilities accessible to areas of use and | embedded
2 | 38 | handling. | embedded
2 | 39 |  | embedded
2 | 40 | SECTION 9 PHYSICAL AND CHEMICAL PROPERTIES | embedded
2 | 41 |  | embedded
2 | 42 | COLOR AND FORM: White powder | embedded
2 | 43 | ODOR: Not available | embedded
2 | 44 | MOLECULAR WEIGHT: 398.64 (anhy.) | embedded
2 | 45 | BOILING POINT: 1490° C | embedded
2 | 46 | MELTING POINT: 827° C | embedded
2 | 47 | SPECIFIC GRAVITY: 4.67 gm/ml | embedded
2 | 48 | VAPOR DENSITY: No data available | embedded
2 | 49 | SOLUBILITY: Soluble | embedded
2 | 50 |  | embedded
2 | 51 | SECTION 10 STABILITY AND REACTIVITY | embedded
2 | 52 |  | embedded
2 | 53 | STABILITY: Stable | embedded
2 | 54 | HAZARDOUS POLYMERIZATION: Will not occur | embedded
2 | 55 | CONDITIONS TO AVOID: Exposure to air/moisture over long periods of time. | embedded
2 | 56 | INCOMPATIBILITY: Strong oxidizing agents. | embedded
2 | 57 | DECOMPOSITION PRODUCTS: Hydrogen bromide and terbium oxides. | embedded
2 | 58 |  | embedded
2 | 59 |  | embedded
2 | 60 |  | embedded
2 | 61 |  | embedded
2 | 62 |  | embedded
2 | 63 | TERBIUM (III) BROMIDE PAGE 2 | embedded
3 | 1 | SECTION 11 TOXICOLOGICAL DATA | embedded
3 | 2 |  | embedded
3 | 3 |  | embedded
3 | 4 | ACUTE TOXICITY: No data available | embedded
3 | 5 | CARCINOGENIC EFFECTS: No components of this product present at levels greater than or equal to 0.1% is identified a carcinogen. | embedded
3 | 6 | MUTAGENIC EFFECTS: Not available | embedded
3 | 7 | TETRATOGENIC EFFECTS: Not available | embedded
3 | 8 | CHRONIC TOXICITY: Lanthanons can cause delayed blood clotting leading to hemorrhages. Exposure may also lead to sensitivity to | embedded
3 | 9 | heat, itching, increased awareness of odor and taste, and live damage. | embedded
3 | 10 | Inorganic bromides may produce depression, emaciation and in severe cases, psychosis and mental deterioration. Bromoderma, a | embedded
3 | 11 | bromide rash, often occurs when bromide inhalation or administration is prolonged. This rash is usually found on the face and | embedded
3 | 12 | resembles acne and furunculosis. | embedded
3 | 13 | RTECS: No data | embedded
3 | 14 |  | embedded
3 | 15 | To the best of our knowledge the toxicological effects of this compound have not been fully investigated. | embedded
3 | 16 |  | embedded
3 | 17 | SECTION 12 ECOLOGICAL DATA | embedded
3 | 18 |  | embedded
3 | 19 | No data available. | embedded
3 | 20 |  | embedded
3 | 21 | SECTION 13 DISPOSAL CONSIDERATIONS | embedded
3 | 22 |  | embedded
3 | 23 |  | embedded
3 | 24 | Dispose of in according to local, state, and federal regulations. | embedded
3 | 25 |  | embedded
3 | 26 | SECTION 14 TRANSPORTATION DATA | embedded
3 | 27 |  | embedded
3 | 28 | Not a dangerous good. | embedded
3 | 29 |  | embedded
3 | 30 |  | embedded
3 | 31 | SECTION 15 REGULATORY INFORMATION | embedded
3 | 32 |  | embedded
3 | 33 | TSCA: Listed in the TSCA inventory | embedded
3 | 34 |  | embedded
3 | 35 | DSCL (EEC): Listed on the DSCL inventory | embedded
3 | 36 |  | embedded
3 | 37 | SARA 302/304: Not Listed | embedded
3 | 38 |  | embedded
3 | 39 | SARA 311/312: Not available | embedded
3 | 40 |  | embedded
3 | 41 | SARA (TITLE 313): Not Listed | embedded
3 | 42 |  | embedded
3 | 43 | CALIFORNIA PROP. 65: Not Listed | embedded
3 | 44 |  | embedded
3 | 45 | WHMIS CANADA: Not Listed | embedded
3 | 46 |  | embedded
3 | 47 |  | embedded
3 | 48 | SECTION 16 OTHER INFORMATION | embedded
3 | 49 |  | embedded
3 | 50 | DISCLAIMER: The information herein is believed to be accurate and reliable as of the date compiled. However, Prochem, Inc. | embedded
3 | 51 | makes no representation, warranty, or guarantee of any kind with respect to the information in this document or any use of the | embedded
3 | 52 | product based on the information. | embedded
3 | 53 | DATE PREPARED: 09/14 | embedded
3 | 54 |  | embedded
3 | 55 |  | embedded
3 | 56 |  | embedded
3 | 57 |  | embedded
3 | 58 |  | embedded
3 | 59 | TERBIUM (III) BROMIDE PAGE 3 | embedded