## Document info
SDS document information
Text extracted from the original PDF. Tables, images, symbols and OCR may differ. Check the original PDF for safety information.
Field | Value
Document title | Terbium (III) Chloride, anhydrous – ProChem SDS
Publisher | ProChem, Inc.
Material | Terbium (III) Chloride, anhydrous
CAS number | 10042-88-3
Product code / grade | 3475
Document type | SDS
Original language | English
Region | United States
Revision date | 07/14
Page count | 3
Original filename | prochem-terbiumchlorideanhydrous-3475.pdf
RESDS page | https://resds.com/document/terbium-iii-chloride-anhydrous-prochem-en-146aa45842
Original PDF | https://resds.com/pdf/terbium-iii-chloride-anhydrous-prochem-en-146aa45842.pdf
Source URL | https://prochemonline.com/wp-content/uploads/2021/06/3475.TerbiumChloride.pdf
Description | Collected by RESDS. Original publisher PDF retained. Original ProChem SDS for Terbium (III) Chloride, anhydrous. Product number 3475; revision 07/14. Publication authorized by the user on 2026-09-14.

## Original text
Page | Line | Original text | Extraction method
1 | 1 | SECTION 1 PRODUCT AND COMPANY INFORMATION | embedded
1 | 2 |  | embedded
1 | 3 | PRODUCT NAME: Terbium (III) Chloride, anhydrous | embedded
1 | 4 |  | embedded
1 | 5 | PRODUCT NUMBER: 3475 | embedded
1 | 6 |  | embedded
1 | 7 | CAS NUMBER: 10042-88-3 | embedded
1 | 8 |  | embedded
1 | 9 | SYNONYMS: Terbium Trichloride | embedded
1 | 10 |  | embedded
1 | 11 | MANUFACTURER: | embedded
1 | 12 |  | embedded
1 | 13 |  | embedded
1 | 14 | Prochem, Inc. PHONE: 815-398-1788 | embedded
1 | 15 | 826 Roosevelt Road FAX: 815-398-1810 | embedded
1 | 16 | Rockford, IL 61109 TOLL FREE: 800-795-8788 | embedded
1 | 17 |  | embedded
1 | 18 | IN CASE OF TRANSPORTATION EMERGENCY CONTACT CHEM-TREC: 1-800-424-9300 | embedded
1 | 19 |  | embedded
1 | 20 | SECTION 2 HAZARDS IDENTIFICATION | embedded
1 | 21 |  | embedded
1 | 22 |  | embedded
1 | 23 | CLASSIFICATION OF SUBSTANCE OR MIXTURE | embedded
1 | 24 |  | embedded
1 | 25 |  | embedded
1 | 26 | Not classified as a hazardous substance according to the GHS | embedded
1 | 27 |  | embedded
1 | 28 | HMIS CLASSIFICATION: | embedded
1 | 29 | Health: 1 Fire: 0 Reactivity Hazard: 0 | embedded
1 | 30 | NFPA RATING: | embedded
1 | 31 | Health: 0 Flammability: 0 Reactivity Hazard: 0 | embedded
1 | 32 |  | embedded
1 | 33 | EYE CONTACT: Causes mild irritation to the eyes. | embedded
1 | 34 | SKIN CONTACT: Causes slight irritation of the skin. | embedded
1 | 35 | INHALATION: Inhalation of dust leads to irritation of the respiratory tract. | embedded
1 | 36 | INGESTION: No information available. | embedded
1 | 37 |  | embedded
1 | 38 |  | embedded
1 | 39 | SECTION 3 COMPOSITION / INFORMATION ON INGREDIENTS | embedded
1 | 40 |  | embedded
1 | 41 | Formula: TbCl3 | embedded
1 | 42 |  | embedded
1 | 43 | Molecular Weight: 265.29 | embedded
1 | 44 |  | embedded
1 | 45 |  | embedded
1 | 46 | CHEMICAL NAME CAS# % | embedded
1 | 47 |  | embedded
1 | 48 |  | embedded
1 | 49 | Terbium (III) Chloride 10042-88-3 100 | embedded
1 | 50 |  | embedded
1 | 51 | SECTION 4 FIRST AID MEASURES | embedded
1 | 52 |  | embedded
1 | 53 | EYE EXPOSURE: Immediately flush the eyes with copious amounts of water for at least 15 minutes. Assure flushing under | embedded
1 | 54 | eyelids. A victim may need assistance in keeping their eyelids open. Get immediate competent medical attention. | embedded
1 | 55 | SKIN EXPOSURE: Wash affected area with water. Remove contaminated clothes if necessary. Seek medical assistance if | embedded
1 | 56 | irritation persists. | embedded
1 | 57 |  | embedded
1 | 58 |  | embedded
1 | 59 |  | embedded
1 | 60 | TERBIUM CHLORIDE PAGE 1 | embedded
2 | 1 | SECTION 4 FIRST AID MEASURES (Cont.) | embedded
2 | 2 |  | embedded
2 | 3 | INHALATION: Remove to fresh air and keep at rest. If breathing is difficult, give oxygen. If not breathing, give artificial | embedded
2 | 4 | respiration. Get medical attention if necessary. | embedded
2 | 5 | INGESTION: Never give anything by mouth to an unconscious person. If conscious, wash out mouth with water. Get medical | embedded
2 | 6 | attention if necessary. | embedded
2 | 7 |  | embedded
2 | 8 | SECTION 5 FIREFIGHTING MEASURES | embedded
2 | 9 |  | embedded
2 | 10 | FLASH POINT: Product is not flammable | embedded
2 | 11 | AUTO IGNITION TEMPERATURE: Not available | embedded
2 | 12 | EXPLOSION LIMITS: Not available | embedded
2 | 13 | EXTINGUISHING MEDIUM: Use fire fighting measures that suit the surrounding fire. | embedded
2 | 14 | SPECIAL FIRE FIGHTING PROCEDURES: Wear self-contained, approved breathing apparatus and full protective clothing, | embedded
2 | 15 | including eye protection and boots. | embedded
2 | 16 | HAZARDOUS COMBUSTION AND DECOMPOSITION PRODUCTS: Terbium oxides and hydrogen chloride gas. | embedded
2 | 17 |  | embedded
2 | 18 | SECTION 6 ACCIDENTAL RELEASE MEASURES | embedded
2 | 19 |  | embedded
2 | 20 | PERSONAL PRECAUTIONS: Wear all appropriate equipment when using this material. Ensure adequate ventilation. Avoid the | embedded
2 | 21 | formation of dust. Avoid breathing vapors, mist, gas, or dust. | embedded
2 | 22 | ENVIRONMENTAL PRECAUTIONS: Prevent spillage from entering drains. Any release to the environment may be subject to | embedded
2 | 23 | federal/national or local reporting requirements. | embedded
2 | 24 | METHODS AND MATERIALS FOR CONTAINMENT AND CLEANING UP: Pick up and arrange disposal without creating dust. Sweep | embedded
2 | 25 | up and keep in suitable, closed containers for disposal. Clean surfaces thoroughly with water to remove residual contamination. Dispose | embedded
2 | 26 | of all waste and cleanup materials in accordance with regulations. | embedded
2 | 27 |  | embedded
2 | 28 | SECTION 7 HANDLING AND STORAGE | embedded
2 | 29 |  | embedded
2 | 30 | PRECAUTIONS FOR SAFE HANDLING: Wear appropriate personal protective equipment. Avoid contact with skin and eyes. Ensure | embedded
2 | 31 | adequate ventilation. Wash thoroughly after using. Keep container closed when not in use. Avoid formation of dusts and aerosols. | embedded
2 | 32 | CONDITIONS FOR SAFE STORAGE: Store in cool, dry, and well-ventilated area. Keep away from incompatible materials. | embedded
2 | 33 | Hygroscopic. | embedded
2 | 34 |  | embedded
2 | 35 | SECTION 8 EXPOSURE CONTROLS AND PERSONAL PROTECTION | embedded
2 | 36 |  | embedded
2 | 37 | EXPOSURE CONTROLS: Contains no substances with occupational exposure limit values. | embedded
2 | 38 | EYE PROTECTION: Wear chemical safety glasses or goggles. | embedded
2 | 39 | SKIN PROTECTION: Wear nitrile or rubber gloves, apron, or lab coat. | embedded
2 | 40 | VENTILATION: Provide local exhaust, preferably mechanical. | embedded
2 | 41 | RESPIRATOR: Use an approved respirator | embedded
2 | 42 | ADDITIONAL PROTECTION: Provide eyewash stations, quick-drench showers and washing facilities accessible to areas of use and | embedded
2 | 43 | handling. | embedded
2 | 44 |  | embedded
2 | 45 | SECTION 9 PHYSICAL AND CHEMICAL PROPERTIES | embedded
2 | 46 |  | embedded
2 | 47 |  | embedded
2 | 48 | COLOR AND FORM: Off white powder | embedded
2 | 49 | ODOR: None | embedded
2 | 50 | MOLECULAR WEIGHT: 265.28 | embedded
2 | 51 | BOILING POINT: 180-200° C | embedded
2 | 52 | MELTING POINT: 588° C | embedded
2 | 53 | SPECIFIC GRAVITY: 4.35 gm/ml | embedded
2 | 54 | VAPOR DENSITY: No data available | embedded
2 | 55 | SOLUBILITY: Soluble | embedded
2 | 56 |  | embedded
2 | 57 | SECTION 10 STABILITY AND REACTIVITY | embedded
2 | 58 |  | embedded
2 | 59 | STABILITY: Stable | embedded
2 | 60 | HAZARDOUS POLYMERIZATION: Will not occur | embedded
2 | 61 |  | embedded
2 | 62 |  | embedded
2 | 63 |  | embedded
2 | 64 | TERBIUM CHLORIDE PAGE 2 | embedded
3 | 1 | SECTION 10 STABILITY AND REACTIVITY (Cont.) | embedded
3 | 2 |  | embedded
3 | 3 | CONDITIONS TO AVOID: Contact with moisture. | embedded
3 | 4 | INCOMPATIBILITY: None known. | embedded
3 | 5 | DECOMPOSITION PRODUCTS: Hydrogen chloride and Terbium oxides | embedded
3 | 6 |  | embedded
3 | 7 |  | embedded
3 | 8 | SECTION 11 TOXICOLOGICAL DATA | embedded
3 | 9 |  | embedded
3 | 10 | ACUTE TOXICITY: LD50 Oral – Mouse – 3,631 mg/kg. Standard Draize Test Skin – Rabbit – 500 mg/24h. Standard Draize Test Eye – | embedded
3 | 11 | rabbit 50mg. LD50 Intraperitoneal – mouse – 332mg/kg. | embedded
3 | 12 | CARCINOGENIC EFFECTS: No components of this product present at levels greater than or equal to 0.1% is identified a carcinogen. | embedded
3 | 13 | MUTAGENIC EFFECTS: Not available | embedded
3 | 14 | TETRATOGENIC EFFECTS: Not available | embedded
3 | 15 | CHRONIC TOXICITY: Not available | embedded
3 | 16 | RTECS: WY9100000 | embedded
3 | 17 |  | embedded
3 | 18 | To the best of our knowledge the toxicological effects of this compound have not been fully investigated. | embedded
3 | 19 |  | embedded
3 | 20 | SECTION 12 ECOLOGICAL DATA | embedded
3 | 21 |  | embedded
3 | 22 |  | embedded
3 | 23 | No data available. | embedded
3 | 24 |  | embedded
3 | 25 | SECTION 13 DISPOSAL CONSIDERATIONS | embedded
3 | 26 |  | embedded
3 | 27 | Dispose of in according to local, state, and federal regulations. | embedded
3 | 28 |  | embedded
3 | 29 | SECTION 14 TRANSPORTATION DATA | embedded
3 | 30 |  | embedded
3 | 31 | Not a dangerous good. | embedded
3 | 32 |  | embedded
3 | 33 |  | embedded
3 | 34 | SECTION 15 REGULATORY INFORMATION | embedded
3 | 35 |  | embedded
3 | 36 | TSCA: Listed in the TSCA inventory | embedded
3 | 37 |  | embedded
3 | 38 | DSCL (EEC): Listed on the DSCL inventory | embedded
3 | 39 |  | embedded
3 | 40 | SARA 302/304: Not Listed | embedded
3 | 41 |  | embedded
3 | 42 | SARA 311/312: No SARA Hazards | embedded
3 | 43 |  | embedded
3 | 44 | SARA (TITLE 313): Not Listed | embedded
3 | 45 |  | embedded
3 | 46 | CALIFORNIA PROP. 65: Class D-2B: Toxic material causing other toxic effects. | embedded
3 | 47 |  | embedded
3 | 48 | WHMIS CANADA: Not Listed | embedded
3 | 49 |  | embedded
3 | 50 |  | embedded
3 | 51 | SECTION 16 OTHER INFORMATION | embedded
3 | 52 |  | embedded
3 | 53 |  | embedded
3 | 54 | DISCLAIMER: The information herein is believed to be accurate and reliable as of the date compiled. However, Prochem, Inc. | embedded
3 | 55 | makes no representation, warranty, or guarantee of any kind with respect to the information in this document or any use of the | embedded
3 | 56 | product based on the information. | embedded
3 | 57 | DATE PREPARED: 07/14 | embedded
3 | 58 |  | embedded
3 | 59 |  | embedded
3 | 60 |  | embedded
3 | 61 |  | embedded
3 | 62 |  | embedded
3 | 63 | TERBIUM CHLORIDE PAGE 3 | embedded