## Document info
SDS document information
Text extracted from the original PDF. Tables, images, symbols and OCR may differ. Check the original PDF for safety information.
Field | Value
Document title | Terbium (III) Oxalate, decahydrate – ProChem SDS
Publisher | ProChem, Inc.
Material | Terbium (III) Oxalate, decahydrate
CAS number | 24670-06-2
Product code / grade | 3484
Document type | SDS
Original language | English
Region | United States
Revision date | 07/14
Page count | 4
Original filename | prochem-terbiumoxalate-3484.pdf
RESDS page | https://resds.com/document/terbium-iii-oxalate-decahydrate-prochem-en-b9a98f7ee9
Original PDF | https://resds.com/pdf/terbium-iii-oxalate-decahydrate-prochem-en-b9a98f7ee9.pdf
Source URL | https://prochemonline.com/wp-content/uploads/2021/06/3484.TerbiumOxalate.pdf
Description | Collected by RESDS. Original publisher PDF retained. Original ProChem SDS for Terbium (III) Oxalate, decahydrate. Product number 3484; revision 07/14. Publication authorized by the user on 2026-09-14.

## Original text
Page | Line | Original text | Extraction method
1 | 1 | SECTION 1 PRODUCT AND COMPANY INFORMATION | embedded
1 | 2 |  | embedded
1 | 3 | PRODUCT NAME: Terbium (III) Oxalate, decahydrate | embedded
1 | 4 |  | embedded
1 | 5 | PRODUCT NUMBER: 3484 | embedded
1 | 6 |  | embedded
1 | 7 | CAS NUMBER: 24670-06-2 | embedded
1 | 8 |  | embedded
1 | 9 | SYNONYMS: Oxalic acid, terbium (+3) salt, decahydrate | embedded
1 | 10 |  | embedded
1 | 11 | MANUFACTURER: | embedded
1 | 12 |  | embedded
1 | 13 |  | embedded
1 | 14 | Prochem, Inc. PHONE: 815-398-1788 | embedded
1 | 15 | 826 Roosevelt Road FAX: 815-398-1810 | embedded
1 | 16 | Rockford, IL 61109 TOLL FREE: 800-795-8788 | embedded
1 | 17 |  | embedded
1 | 18 | IN CASE OF TRANSPORTATION EMERGENCY CONTACT CHEM-TREC: 1-800-424-9300 | embedded
1 | 19 |  | embedded
1 | 20 | SECTION 2 HAZARDS IDENTIFICATION | embedded
1 | 21 |  | embedded
1 | 22 |  | embedded
1 | 23 | CLASSIFICATION OF SUBSTANCE OR MIXTURE | embedded
1 | 24 |  | embedded
1 | 25 |  | embedded
1 | 26 |  | embedded
1 | 27 | Pictogram | embedded
1 | 28 |  | embedded
1 | 29 |  | embedded
1 | 30 | Signal Word Warning | embedded
1 | 31 |  | embedded
1 | 32 | Hazard Statements | embedded
1 | 33 |  | embedded
1 | 34 | H302 Harmful if swallowed. | embedded
1 | 35 | H312 Harmful in contact with skin. | embedded
1 | 36 |  | embedded
1 | 37 | Precautionary Phrases | embedded
1 | 38 |  | embedded
1 | 39 | P280 Wear protective gloves/protective clothing/eye protection/face protection | embedded
1 | 40 | P301+P312 IF SWALLOWED: Call a POISON CENTER or doctor/physician if you feel unwell. | embedded
1 | 41 | P302+P352 IF ON SKIN: Wash with plenty of soap and water. | embedded
1 | 42 | P312 Call a POISON CNTER or doctor/physician if you feel unwell. | embedded
1 | 43 | P501 Dispose of contents/container to an approved waste disposal plant. | embedded
1 | 44 |  | embedded
1 | 45 | HMIS CLASSIFICATION: | embedded
1 | 46 | Health: 2 Fire: 1 Reactivity Hazard: 1 | embedded
1 | 47 | NFPA RATING: | embedded
1 | 48 | Health: 2 Flammability: 1 Reactivity Hazard: 1 | embedded
1 | 49 |  | embedded
1 | 50 | EYE CONTACT: May cause moderate to severe irritation of the eyes. | embedded
1 | 51 | SKIN CONTACT: May cause moderate to severe irritation of the skin. | embedded
1 | 52 | INHALATION: Dust may be severely irritating to the nose, mucous membranes, and respiratory tract. | embedded
1 | 53 | INGESTION: Ingestion may cause vomiting, pain, violent muscular stimulation, convulsions, collapse, and death. | embedded
1 | 54 |  | embedded
1 | 55 |  | embedded
1 | 56 |  | embedded
1 | 57 |  | embedded
1 | 58 | TERBIUM OXALATE PAGE 1 | embedded
2 | 1 | SECTION 2 HAZARDS IDENTIFICATION (Cont.) | embedded
2 | 2 |  | embedded
2 | 3 |  | embedded
2 | 4 | ACUTE HEALTH EFFECTS: Soluble oxalates remove calcium from the bloodstream. This interferes with the central nervous system | embedded
2 | 5 | causing violent convulsions and death. | embedded
2 | 6 | CHONIC HEALTH EFFECTS: Prolonged exposure to oxalates can lead to kidney failure resulting from calcium oxalate precipitation in | embedded
2 | 7 | renal tubes. | embedded
2 | 8 |  | embedded
2 | 9 |  | embedded
2 | 10 | SECTION 3 COMPOSITION / INFORMATION ON INGREDIENTS | embedded
2 | 11 |  | embedded
2 | 12 | Formula: Tb2(C2O4)3 10H2O | embedded
2 | 13 |  | embedded
2 | 14 | Molecular Weight: 762.05 | embedded
2 | 15 |  | embedded
2 | 16 |  | embedded
2 | 17 | CHEMICAL NAME CAS# % | embedded
2 | 18 |  | embedded
2 | 19 |  | embedded
2 | 20 | Terbium (III) Oxalate 24670-06-2 100 | embedded
2 | 21 |  | embedded
2 | 22 | SECTION 4 FIRST AID MEASURES | embedded
2 | 23 |  | embedded
2 | 24 | EYE EXPOSURE: Immediately flush the eyes with copious amounts of water for at least 10-15 minutes. A victim may need | embedded
2 | 25 | assistance in keeping their eyelids open. Get immediate medical attention. | embedded
2 | 26 | SKIN EXPOSURE: Wash the affected area with water. Remove contaminated clothes if necessary. Seek medical | embedded
2 | 27 | assistance if irritation persists. | embedded
2 | 28 | INHALATION: Remove to fresh air and keep at rest. If breathing is difficult, give oxygen. If not breathing, give artificial | embedded
2 | 29 | respiration. Get medical attention if necessary. | embedded
2 | 30 | INGESTION: Do NOT induce vomiting. Never give anything by mouth to an unconscious person. If conscious, wash out mouth | embedded
2 | 31 | with water. Get medical attention if necessary. | embedded
2 | 32 |  | embedded
2 | 33 | SECTION 5 FIREFIGHTING MEASURES | embedded
2 | 34 |  | embedded
2 | 35 | FLASH POINT: Not available | embedded
2 | 36 | AUTO IGNITION TEMPERATURE: Not available | embedded
2 | 37 | EXPLOSION LIMITS: Not available | embedded
2 | 38 | EXTINGUISHING MEDIUM: Carbon dioxide, extinguishing powder, or water spray. Fight large fires with water spray or alcohol | embedded
2 | 39 | resistant foam. | embedded
2 | 40 | SPECIAL FIRE FIGHTING PROCEDURES: Wear self-contained, approved breathing apparatus and full protective clothing, | embedded
2 | 41 | including eye protection and boots. | embedded
2 | 42 | HAZARDOUS COMBUSTION AND DECOMPOSITION PRODUCTS: Carbon oxides and terbium oxide.. | embedded
2 | 43 |  | embedded
2 | 44 | SECTION 6 ACCIDENTAL RELEASE MEASURES | embedded
2 | 45 |  | embedded
2 | 46 | PERSONAL PRECAUTIONS: Wear all appropriate equipment when using this material. Ensure adequate ventilation. Avoid the | embedded
2 | 47 | formation of dust. Avoid breathing vapors, mist, gas, or dust. | embedded
2 | 48 | ENVIRONMENTAL PRECAUTIONS: Prevent spillage from entering drains. Any release to the environment may be subject to | embedded
2 | 49 | federal/national or local reporting requirements. | embedded
2 | 50 | METHODS AND MATERIALS FOR CONTAINMENT AND CLEANING UP: Small spills can be mixed with vermiculite or sodium | embedded
2 | 51 | carbonate and swept up. | embedded
2 | 52 |  | embedded
2 | 53 | SECTION 7 HANDLING AND STORAGE | embedded
2 | 54 |  | embedded
2 | 55 | PRECAUTIONS FOR SAFE HANDLING: Wear appropriate personal protective equipment. Avoid contact with skin and eyes. Use with | embedded
2 | 56 | adequate ventilation. Wash thoroughly after using. Keep container closed when not in use. Avoid formation of dusts and aerosols. | embedded
2 | 57 | CONDITIONS FOR SAFE STORAGE: Store in cool, dry, and well-ventilated area. Keep away from heat and moisture. | embedded
2 | 58 |  | embedded
2 | 59 | SECTION 8 EXPOSURE CONTROLS AND PERSONAL PROTECTION | embedded
2 | 60 |  | embedded
2 | 61 | EXPOSURE CONTROLS: Contains no substances with occupational exposure limit values. | embedded
2 | 62 | EYE PROTECTION: Wear chemical safety glasses or goggles. | embedded
2 | 63 | SKIN PROTECTION: Wear nitrile or rubber gloves, apron, or lab coat. | embedded
2 | 64 | VENTILATION: Provide local exhaust, preferably mechanical. | embedded
2 | 65 |  | embedded
2 | 66 |  | embedded
2 | 67 |  | embedded
2 | 68 | TERBIUM OXALATE PAGE 2 | embedded
3 | 1 | SECTION 8 EXPOSURE CONTROLS AND PERSONAL PROTECTION (Cont.) | embedded
3 | 2 |  | embedded
3 | 3 | RESPIRATOR: Use an approved respirator | embedded
3 | 4 | ADDITIONAL PROTECTION: Provide eyewash stations, quick-drench showers and washing facilities accessible to areas of use and | embedded
3 | 5 | handling. | embedded
3 | 6 |  | embedded
3 | 7 | SECTION 9 PHYSICAL AND CHEMICAL PROPERTIES | embedded
3 | 8 |  | embedded
3 | 9 | COLOR AND FORM: White powder | embedded
3 | 10 | ODOR: Not available | embedded
3 | 11 | MOLECULAR WEIGHT: 480.45 | embedded
3 | 12 | BOILING POINT: No data available | embedded
3 | 13 | MELTING POINT: No data available | embedded
3 | 14 | SPECIFIC GRAVITY: Not available | embedded
3 | 15 | VAPOR DENSITY: No data available | embedded
3 | 16 | SOLUBILITY: Insoluble | embedded
3 | 17 |  | embedded
3 | 18 | SECTION 10 STABILITY AND REACTIVITY | embedded
3 | 19 |  | embedded
3 | 20 |  | embedded
3 | 21 | STABILITY: Stable | embedded
3 | 22 | HAZARDOUS POLYMERIZATION: Will not occur | embedded
3 | 23 | CONDITIONS TO AVOID: None | embedded
3 | 24 | INCOMPATIBILITY: Reducing agents, halogens, and oxidizing agents. | embedded
3 | 25 | DECOMPOSITION PRODUCTS: Terbium oxide and carbon oxides | embedded
3 | 26 |  | embedded
3 | 27 |  | embedded
3 | 28 | SECTION 11 TOXICOLOGICAL DATA | embedded
3 | 29 |  | embedded
3 | 30 | ACUTE TOXICITY: Not available | embedded
3 | 31 | CARCINOGENIC EFFECTS: No components of this product present at levels greater than or equal to 0.1% is identified a carcinogen. | embedded
3 | 32 | MUTAGENIC EFFECTS: Not available | embedded
3 | 33 | TETRATOGENIC EFFECTS: Not available | embedded
3 | 34 | CHRONIC TOXICITY: Oxalates are powerful irritants and corrosive to tissue. They have a caustic effect on the mouth, esophagus, and | embedded
3 | 35 | stomach. Readily absorbed, they can cause severe kidney damage. Lanthanons can cause delayed blood clotting leading to | embedded
3 | 36 | hemorrhages. Exposure may also lead to sensitivity to heat, itching, increased awareness of odor and taste, and liver damage. | embedded
3 | 37 |  | embedded
3 | 38 | To the best of our knowledge the toxicological effects of this compound have not been fully investigated. | embedded
3 | 39 |  | embedded
3 | 40 | SECTION 12 ECOLOGICAL DATA | embedded
3 | 41 |  | embedded
3 | 42 |  | embedded
3 | 43 | No data available. | embedded
3 | 44 |  | embedded
3 | 45 | SECTION 13 DISPOSAL CONSIDERATIONS | embedded
3 | 46 |  | embedded
3 | 47 | Dispose of in according to local, state, and federal regulations. | embedded
3 | 48 |  | embedded
3 | 49 | SECTION 14 TRANSPORTATION DATA | embedded
3 | 50 |  | embedded
3 | 51 | Not a dangerous good | embedded
3 | 52 |  | embedded
3 | 53 |  | embedded
3 | 54 | SECTION 15 REGULATORY INFORMATION | embedded
3 | 55 |  | embedded
3 | 56 | TSCA: Listed in the TSCA inventory | embedded
3 | 57 |  | embedded
3 | 58 | DSCL (EEC): Listed on the DSCL inventory | embedded
3 | 59 |  | embedded
3 | 60 |  | embedded
3 | 61 |  | embedded
3 | 62 | TERBIUM OXALATE PAGE 3 | embedded
4 | 1 | SECTION 15 REGULATORY INFORMATION (Cont.) | embedded
4 | 2 |  | embedded
4 | 3 | SARA 302/304: Not Listed | embedded
4 | 4 |  | embedded
4 | 5 | SARA 311/312: Not available | embedded
4 | 6 |  | embedded
4 | 7 | SARA (TITLE 313): Not Listed | embedded
4 | 8 |  | embedded
4 | 9 | CALIFORNIA PROP. 65: Not Listed | embedded
4 | 10 |  | embedded
4 | 11 | WHMIS CANADA: Class D-1B: Toxic material causing immediate and serious toxic effects. | embedded
4 | 12 |  | embedded
4 | 13 |  | embedded
4 | 14 | SECTION 16 OTHER INFORMATION | embedded
4 | 15 |  | embedded
4 | 16 | DISCLAIMER: The information herein is believed to be accurate and reliable as of the date compiled. However, Prochem, Inc. | embedded
4 | 17 | makes no representation, warranty, or guarantee of any kind with respect to the information in this document or any use of the | embedded
4 | 18 | product based on the information. | embedded
4 | 19 | DATE PREPARED: 07/14 | embedded
4 | 20 |  | embedded
4 | 21 |  | embedded
4 | 22 |  | embedded
4 | 23 |  | embedded
4 | 24 |  | embedded
4 | 25 | TERBIUM OXALATE PAGE 4 | embedded