## Document info
SDS document information
Text extracted from the original PDF. Tables, images, symbols and OCR may differ. Check the original PDF for safety information.
Field | Value
Document title | Terbium (III) sulfate octahydrate – ProChem SDS
Publisher | ProChem, Inc.
Material | Terbium (III) sulfate octahydrate
CAS number | 13842-67-6
Product code / grade | 3493
Document type | SDS
Original language | English
Region | United States
Revision date | 01/25
Page count | 3
Original filename | prochem-terbiumsulfate-3493.pdf
RESDS page | https://resds.com/document/terbium-iii-sulfate-octahydrate-prochem-en-fdda2f76a5
Original PDF | https://resds.com/pdf/terbium-iii-sulfate-octahydrate-prochem-en-fdda2f76a5.pdf
Source URL | https://prochemonline.com/wp-content/uploads/2021/06/3493.TerbiumSulfateOctahydrate-1.pdf
Description | Collected by RESDS. Original publisher PDF retained. Original ProChem SDS for Terbium (III) sulfate octahydrate. Product number 3493; revision 01/25. Publication authorized by the user on 2026-09-14.

## Original text
Page | Line | Original text | Extraction method
1 | 1 | SECTION 1 PRODUCT AND COMPANY INFORMATION | embedded
1 | 2 |  | embedded
1 | 3 | PRODUCT NAME: Terbium (III) sulfate octahydrate | embedded
1 | 4 |  | embedded
1 | 5 | PRODUCT NUMBER: 3493 | embedded
1 | 6 |  | embedded
1 | 7 | CAS NUMBER: 13842-67-6 | embedded
1 | 8 |  | embedded
1 | 9 | MANUFACTURER: | embedded
1 | 10 |  | embedded
1 | 11 | ProChem, Inc. PHONE: 815-398-1788 | embedded
1 | 12 | 826 Roosevelt Road FAX: 815-398-1810 | embedded
1 | 13 | Rockford, IL 61109 TOLL FREE: 800-795-8788 | embedded
1 | 14 |  | embedded
1 | 15 | IN CASE OF TRANSPORTATION EMERGENCY CONTACT CHEM-TREC: 1-800-424-9300 | embedded
1 | 16 |  | embedded
1 | 17 | SECTION 2 HAZARDS IDENTIFICATION | embedded
1 | 18 |  | embedded
1 | 19 | CLASSIFICATION OF SUBSTANCE OR MIXTURE | embedded
1 | 20 |  | embedded
1 | 21 |  | embedded
1 | 22 |  | embedded
1 | 23 | Pictogram | embedded
1 | 24 |  | embedded
1 | 25 |  | embedded
1 | 26 | Signal Word Warning | embedded
1 | 27 |  | embedded
1 | 28 | Hazard Statements | embedded
1 | 29 |  | embedded
1 | 30 | H315 Causes skin irritation. | embedded
1 | 31 | H319 Causes serious eye irritation. | embedded
1 | 32 | H335 May cause serious respiratory irritation. | embedded
1 | 33 |  | embedded
1 | 34 | Precautionary Phrases | embedded
1 | 35 |  | embedded
1 | 36 | P261 Avoid breathing dust/fume/gas/mist/vapors/spray. | embedded
1 | 37 | P280 Wear protective gloves/protective clothing/eye protection/face protection. | embedded
1 | 38 | P302+P352 IF ON SKIN: Wash with plenty of soap and water. | embedded
1 | 39 | P304+P340 IF INHALED: Remove victim to fresh air and keep at rest in a position comfortable for breathing. | embedded
1 | 40 | P305+P351+P338 IF IN EYES: Rinse cautiously with water for several minutes. Remove contact lenses, if present and easy to | embedded
1 | 41 | do. Continue rinsing. | embedded
1 | 42 |  | embedded
1 | 43 | HMIS CLASSIFICATION: | embedded
1 | 44 | Health: 0 Flammability: 0 Reactivity: 0 | embedded
1 | 45 | NFPA RATING: | embedded
1 | 46 | Health: 0 Fire: 0 Reactivity Hazard: 0 | embedded
1 | 47 |  | embedded
1 | 48 | EYE CONTACT: Causes serious irritation of the eyes. | embedded
1 | 49 | SKIN CONTACT: Causes irritation of the skin. | embedded
1 | 50 | INHALATION: Irritating to the nose, mucous membranes, and respiratory tract. | embedded
1 | 51 | INGESTION: May be irritating if swallowed. | embedded
1 | 52 |  | embedded
1 | 53 |  | embedded
1 | 54 | TERBIUM (III) SULFATE OCTAHYDRATE PAGE 1 | embedded
2 | 1 | SECTION 3 COMPOSITION / INFORMATION ON INGREDIENTS | embedded
2 | 2 |  | embedded
2 | 3 | Formula: Tb2(SO4)3!8H2O | embedded
2 | 4 |  | embedded
2 | 5 | Molecular Weight: 750.16 | embedded
2 | 6 |  | embedded
2 | 7 |  | embedded
2 | 8 | CHEMICAL NAME CAS# % | embedded
2 | 9 |  | embedded
2 | 10 |  | embedded
2 | 11 | Terbium (III) sulfate octahydrate 13842-67-6 100 | embedded
2 | 12 |  | embedded
2 | 13 | SECTION 4 FIRST AID MEASURES | embedded
2 | 14 |  | embedded
2 | 15 | EYE EXPOSURE: Immediately flush the eyes with copious amounts of water for at least 15 minutes. Assure flushing under eyelids. A | embedded
2 | 16 | victim may need assistance in keeping their eyelids open. Get immediate competent medical attention. | embedded
2 | 17 | SKIN EXPOSURE: Wash affected area with water. Remove contaminated clothes if necessary. Seek medical assistance if irritation | embedded
2 | 18 | persists. | embedded
2 | 19 | INHALATION: Remove victim to fresh air. Closely monitor the victim for signs of respiratory problems, such as difficulty in breathing, | embedded
2 | 20 | coughing, wheezing, or pain. In such cases, seek immediate medical assistance. | embedded
2 | 21 | INGESTION: Seek medical assistance immediately. Keep the victim calm. Give the victim water (only if conscious). Induce | embedded
2 | 22 | vomiting only if directed by medical personnel. | embedded
2 | 23 |  | embedded
2 | 24 | SECTION 5 FIREFIGHTING MEASURES | embedded
2 | 25 |  | embedded
2 | 26 | FLASH POINT: Not applicable | embedded
2 | 27 | AUTO IGNITION TEMPERATURE: Not applicable | embedded
2 | 28 | EXPLOSION LIMITS: Not applicable | embedded
2 | 29 | EXTINGUISHING MEDIUM: Use fire fighting measures that suit the surrounding fire. | embedded
2 | 30 | SPECIAL FIRE FIGHTING PROCEDURES: If involved in a fire, fire fighters should be equipped with a NIOSH approved | embedded
2 | 31 | positive self-contained breathing apparatus, flame and chemical resistant clothing, hats, boots, and gloves. | embedded
2 | 32 | HAZARDOUS COMBUSTION AND DECOMPOSITION PRODUCTS: Sulfur oxides and terbium oxides. | embedded
2 | 33 |  | embedded
2 | 34 | SECTION 6 ACCIDENTAL RELEASE MEASURES | embedded
2 | 35 |  | embedded
2 | 36 | PERSONAL PRECAUTIONS: Wear approved personal protective equipment. Avoid dust formation. Avoid breathing dust, vapors, mist | embedded
2 | 37 | or gas. Ensure adequate ventilation. | embedded
2 | 38 | ENVIRONMENTAL PRECAUTIONS: Do not let product enter drains or allow to be released into the environment. | embedded
2 | 39 | METHODS AND MATERIALS FOR CONTAINMENT AND CLEANING UP: Sweep up and place in suitable container for proper | embedded
2 | 40 | disposal. Avoid generation of dust. | embedded
2 | 41 |  | embedded
2 | 42 | SECTION 7 HANDLING AND STORAGE | embedded
2 | 43 |  | embedded
2 | 44 | PRECAUTIONS FOR SAFE HANDLING: Wear approved personal protective equipment. Avoid contact with skin and eyes. Avoid | embedded
2 | 45 | formation of dust. Ensure adequate ventilation. | embedded
2 | 46 | CONDITIONS FOR SAFE STORAGE: Store material in a tightly sealed container in a dry and well-ventilated area. Hygroscopic. | embedded
2 | 47 |  | embedded
2 | 48 | SECTION 8 EXPOSURE CONTROLS AND PERSONAL PROTECTION | embedded
2 | 49 |  | embedded
2 | 50 | EYE PROTECTION: Always wear approved safety glasses with side shields, safety goggles, or face shield when handling a chemical | embedded
2 | 51 | substance in the laboratory. | embedded
2 | 52 | SKIN PROTECTION: Chemical resistant gloves. | embedded
2 | 53 | VENTILATION: Handle in an efficient chemical fume hood. | embedded
2 | 54 | RESPIRATOR: If in form of fine dust and ventilation is not available a respirator should be worn. The use of respirators requires a | embedded
2 | 55 | Respirator Protection Program to be in compliance with 29 CFR 19-10.134. | embedded
2 | 56 |  | embedded
2 | 57 | SECTION 9 PHYSICAL AND CHEMICAL PROPERTIES | embedded
2 | 58 |  | embedded
2 | 59 | COLOR AND FORM: White powder | embedded
2 | 60 | MOLECULAR WEIGHT: 750.16 | embedded
2 | 61 | BOILING POINT: No data available | embedded
2 | 62 | MELTING POINT: 360°C | embedded
2 | 63 |  | embedded
2 | 64 |  | embedded
2 | 65 | TERBIUM (III) SULFATE OCTAHYDRATE PAGE 2 | embedded
3 | 1 | SECTION 9 PHYSICAL AND CHEMICAL PROPERTIES (Cont.) | embedded
3 | 2 |  | embedded
3 | 3 | SPECIFIC GRAVITY: No data available | embedded
3 | 4 | VAPOR PRESSURE: No data | embedded
3 | 5 | SOLUBILITY IN WATER: Soluble | embedded
3 | 6 |  | embedded
3 | 7 | SECTION 10 STABILITY AND REACTIVITY | embedded
3 | 8 |  | embedded
3 | 9 | STABILITY: Hygroscopic | embedded
3 | 10 | HAZARDOUS POLYMERIZATION: No hazardous polymerization | embedded
3 | 11 | CONDITIONS TO AVOID: Moisture | embedded
3 | 12 | INCOMPATIBILITY: Strong oxidizing agents | embedded
3 | 13 | DECOMPOSITION PRODUCTS: Sulfur oxides and terbium oxides | embedded
3 | 14 |  | embedded
3 | 15 |  | embedded
3 | 16 | SECTION 11 TOXICOLOGICAL DATA | embedded
3 | 17 |  | embedded
3 | 18 | RTECS DATA: No information available in the RTECS files. | embedded
3 | 19 | CARCINOGENIC EFFECTS: No components of this product present at levels greater than or equal to 0.1% is identified as a confirmed | embedded
3 | 20 | carcinogen by IARC, ACGIH, NTP, and OSHA. | embedded
3 | 21 | MUTAGENIC EFFECTS: Not available | embedded
3 | 22 | TETRATOGENIC EFFECTS: No data available | embedded
3 | 23 |  | embedded
3 | 24 | To the best of our knowledge the toxicological effects of this compound have not been fully investigated. | embedded
3 | 25 |  | embedded
3 | 26 | SECTION 12 ECOLOGICAL DATA | embedded
3 | 27 |  | embedded
3 | 28 | No information available | embedded
3 | 29 |  | embedded
3 | 30 | SECTION 13 DISPOSAL CONSIDERATIONS | embedded
3 | 31 |  | embedded
3 | 32 | Dispose of in according to local, state, and federal regulations. | embedded
3 | 33 |  | embedded
3 | 34 | SECTION 14 TRANSPORTATION DATA | embedded
3 | 35 |  | embedded
3 | 36 | Non-hazardous material | embedded
3 | 37 |  | embedded
3 | 38 |  | embedded
3 | 39 | SECTION 15 REGULATORY INFORMATION | embedded
3 | 40 |  | embedded
3 | 41 | TSCA: Not listed in the TSCA inventory | embedded
3 | 42 | SARA 313 COMPONENTS: This material does not contain any chemical components with know CAS numbers that exceed the | embedded
3 | 43 | threshold (De Minimis) reporting levels established by SARA Title III, Section 313. | embedded
3 | 44 |  | embedded
3 | 45 | SARA 302 COMPONENTS: No chemicals in this material are subject to the reporting requirements of SARA Title III, Section 302. | embedded
3 | 46 | SARA 311/312 HAZARDS: Acute Health Hazard | embedded
3 | 47 |  | embedded
3 | 48 | MASSACHUSETTS RIGHT TO KNOW COMPONENTS: No components are subject to the Massachusetts Right To Know Act. | embedded
3 | 49 |  | embedded
3 | 50 |  | embedded
3 | 51 | SECTION 16 OTHER INFORMATION | embedded
3 | 52 |  | embedded
3 | 53 | DISCLAIMER: The information herein is believed to be accurate and reliable as of the date compiled. However, ProChem, Inc. | embedded
3 | 54 | makes no representation, warranty, or guarantee of any kind with respect to the information in this document or any use of the | embedded
3 | 55 | product based on the information. | embedded
3 | 56 | DATE REVISED: 01/25 | embedded
3 | 57 | SDS DEPT. | embedded
3 | 58 |  | embedded
3 | 59 |  | embedded
3 | 60 |  | embedded
3 | 61 |  | embedded
3 | 62 | TERBIUM (III) SULFATE OCTAHYDRATE PAGE 3 | embedded