## 文書情報
SDS文書情報
原本PDFから抽出したテキストです。表、画像、記号、OCR結果は原本と異なる場合があります。安全情報は原本PDFで確認してください。
項目 | 内容
文書名 | Terbium, powder, -40 Mesh – ProChem SDS
発行元 | ProChem, Inc.
材料 | Terbium, powder, -40 Mesh
CAS番号 | 7440-27-9
製品番号・グレード | 3457
文書種類 | SDS
原文の言語 | English
地域 | United States
改訂日 | 07/14
ページ数 | 4
原本ファイル名 | prochem-terbiumpowder40mesh-3457.pdf
RESDSページ | https://resds.com/document/terbium-powder-40-mesh-prochem-en-eb1a09ba47
原本PDF | https://resds.com/pdf/terbium-powder-40-mesh-prochem-en-eb1a09ba47.pdf
情報源URL | https://prochemonline.com/wp-content/uploads/2021/06/3457.TerbiumPowder40Mesh.pdf
説明 | Collected by RESDS. Original publisher PDF retained. Original ProChem SDS for Terbium, powder, -40 Mesh. Product number 3457; revision 07/14. Publication authorized by the user on 2026-09-14.

## 原文内容
ページ | 行 | 原文内容 | 抽出方法
1 | 1 | SECTION 1 PRODUCT AND COMPANY INFORMATION | embedded
1 | 2 |  | embedded
1 | 3 | PRODUCT NAME: Terbium, powder, -40 Mesh | embedded
1 | 4 |  | embedded
1 | 5 | PRODUCT NUMBER: 3457 | embedded
1 | 6 |  | embedded
1 | 7 | CAS NUMBER: 7440-27-9 | embedded
1 | 8 |  | embedded
1 | 9 | MANUFACTURER: | embedded
1 | 10 |  | embedded
1 | 11 |  | embedded
1 | 12 | Prochem, Inc. PHONE: 815-398-1788 | embedded
1 | 13 | 826 Roosevelt Road FAX: 815-398-1810 | embedded
1 | 14 | Rockford, IL 61109 TOLL FREE: 800-795-8788 | embedded
1 | 15 |  | embedded
1 | 16 | IN CASE OF TRANSPORTATION EMERGENCY CONTACT CHEM-TREC: 1-800-424-9300 | embedded
1 | 17 |  | embedded
1 | 18 | SECTION 2 HAZARDS IDENTIFICATION | embedded
1 | 19 |  | embedded
1 | 20 | CLASSIFICATION OF SUBSTANCE OR MIXTURE | embedded
1 | 21 |  | embedded
1 | 22 |  | embedded
1 | 23 |  | embedded
1 | 24 | Pictogram | embedded
1 | 25 |  | embedded
1 | 26 |  | embedded
1 | 27 | Signal Word Danger | embedded
1 | 28 |  | embedded
1 | 29 | Hazard Statements | embedded
1 | 30 |  | embedded
1 | 31 | H228 Flammable solid | embedded
1 | 32 | H260 In contact with water releases flammable gases which may ignite spontaneously. | embedded
1 | 33 |  | embedded
1 | 34 | Precautionary Phrases | embedded
1 | 35 |  | embedded
1 | 36 | P210 Keep away from heat/sparks/open flames/hot surfaces. No smoking. | embedded
1 | 37 | P231+P232 Handle under inert gas. Protect from moisture. | embedded
1 | 38 | P241 Use explosion-proof electrical/ventilating/lighting/equipment | embedded
1 | 39 | P370+P378 In case of fire: Use for extinction: Special powder for metal fires. | embedded
1 | 40 | P402+P404 Store in a dry place. Store in a closed container. | embedded
1 | 41 | P501 Dispose of contents/container in accordance with loca/regional/national/international regulations. | embedded
1 | 42 |  | embedded
1 | 43 | HMIS CLASSIFICATION: | embedded
1 | 44 | Health: 1 Fire: 3 Reactivity Hazard: 2 | embedded
1 | 45 | NFPA RATING: | embedded
1 | 46 | Health: 1 Flammability: 3 Reactivity Hazard: 2 | embedded
1 | 47 |  | embedded
1 | 48 | EYE CONTACT: May cause slight to mild irritation of the eyes. | embedded
1 | 49 | SKIN CONTACT: May cause slight to mild irritation of the skin. | embedded
1 | 50 | INHALATION: Inhalation of fine dust may be irritating to the nasal cavity, mucous membranes, and respiratory tract. | embedded
1 | 51 | INGESTION: No specific information on this physiological effects of ingestion. | embedded
1 | 52 |  | embedded
1 | 53 |  | embedded
1 | 54 |  | embedded
1 | 55 |  | embedded
1 | 56 |  | embedded
1 | 57 | TERBIUM, POWDER, -40 MESH PAGE 1 | embedded
2 | 1 | SECTION 3 COMPOSITION / INFORMATION ON INGREDIENTS | embedded
2 | 2 |  | embedded
2 | 3 | Formula: Tb | embedded
2 | 4 |  | embedded
2 | 5 | Molecular Weight: 158.92 | embedded
2 | 6 |  | embedded
2 | 7 |  | embedded
2 | 8 | CHEMICAL NAME CAS# % | embedded
2 | 9 |  | embedded
2 | 10 |  | embedded
2 | 11 | Terbium 7440-27-9 100 | embedded
2 | 12 |  | embedded
2 | 13 | SECTION 4 FIRST AID MEASURES | embedded
2 | 14 |  | embedded
2 | 15 | EYE EXPOSURE: Immediately flush the eyes with copious amounts of water for at least 15 minutes. Assure flushing under | embedded
2 | 16 | eyelids. A victim may need assistance in keeping their eyelids open. Get immediate competent medical attention. | embedded
2 | 17 | SKIN EXPOSURE: Wash affected area with water. Remove contaminated clothes if necessary. Seek medical assistance if | embedded
2 | 18 | irritation persists. | embedded
2 | 19 | INHALATION: Remove to fresh air and keep at rest. Closely monitor the victim for signs of respiratory problems, such as | embedded
2 | 20 | difficulty in breathing, coughing, wheezing, or pain. In such cases, seek immediate medical assistance. | embedded
2 | 21 | INGESTION: Seek medical assistance immediately. Keep the victim calm. Give the victim water (only if conscious). Induce | embedded
2 | 22 | vomiting only if directed by medical personnel. | embedded
2 | 23 |  | embedded
2 | 24 | SECTION 5 FIREFIGHTING MEASURES | embedded
2 | 25 |  | embedded
2 | 26 | FLASH POINT: Not available | embedded
2 | 27 | AUTO IGNITION TEMPERATURE: Not available | embedded
2 | 28 | EXPLOSION LIMITS: Not available | embedded
2 | 29 | EXTINGUISHING MEDIUM: Dry chemical or class D metal fire agent. | embedded
2 | 30 | SPECIAL FIRE FIGHTING PROCEDURES: Wear self-contained, approved breathing apparatus and full protective clothing, | embedded
2 | 31 | including eye protection and boots. | embedded
2 | 32 | HAZARDOUS COMBUSTION AND DECOMPOSITION PRODUCTS: Terbium oxides | embedded
2 | 33 |  | embedded
2 | 34 | SECTION 6 ACCIDENTAL RELEASE MEASURES | embedded
2 | 35 |  | embedded
2 | 36 | PERSONAL PRECAUTIONS: Wear all appropriate equipment when using this material. Ensure adequate ventilation. Keep away from | embedded
2 | 37 | sources of ignition | embedded
2 | 38 | ENVIRONMENTAL PRECAUTIONS: Prevent spillage from entering drains or allow to be released into the environment. | embedded
2 | 39 | METHODS AND MATERIALS FOR CONTAINMENT AND CLEANING UP: In the case of a spill, the fine powder should be covered | embedded
2 | 40 | with sodium carbonate or dolomite in order to reduce the formation of dust. Sweep up with mixture. | embedded
2 | 41 |  | embedded
2 | 42 | SECTION 7 HANDLING AND STORAGE | embedded
2 | 43 |  | embedded
2 | 44 | PRECAUTIONS FOR SAFE HANDLING: Wear appropriate personal protective equipment. Avoid contact with skin and eyes. Use with | embedded
2 | 45 | adequate ventilation. Keep container closed when not in use. Handle under dry protective gas. Protect against electrostatic charges. | embedded
2 | 46 | CONDITIONS FOR SAFE STORAGE: Store material in a tightly sealed container in a cool dry place under argon. Handle in argon. | embedded
2 | 47 | Store away from air, water, moisture, oxidizing agents, halogens, and acid chlorides. Moisture and air sensititive. | embedded
2 | 48 |  | embedded
2 | 49 | SECTION 8 EXPOSURE CONTROLS AND PERSONAL PROTECTION | embedded
2 | 50 |  | embedded
2 | 51 | EXPOSURE CONTROLS: Contains no substances with occupational exposure limit values. | embedded
2 | 52 | EYE PROTECTION: Wear chemical safety glasses or goggles and face shield. | embedded
2 | 53 | SKIN PROTECTION: Wear nitrile or rubber gloves and a flame resistant suit. | embedded
2 | 54 | VENTILATION: Provide local exhaust, preferably mechanical. | embedded
2 | 55 | RESPIRATOR: Use an approved respirator | embedded
2 | 56 |  | embedded
2 | 57 | SECTION 9 PHYSICAL AND CHEMICAL PROPERTIES | embedded
2 | 58 |  | embedded
2 | 59 | COLOR AND FORM: Silver-gray powder | embedded
2 | 60 | ODOR: None | embedded
2 | 61 | MOLECULAR WEIGHT: 158.92 | embedded
2 | 62 | BOILING POINT: 3230° C | embedded
2 | 63 |  | embedded
2 | 64 |  | embedded
2 | 65 |  | embedded
2 | 66 | TERBIUM, POWDER, -40 MESH PAGE 2 | embedded
3 | 1 | SECTION 9 PHYSICAL AND CHEMICAL PROPERTIES (Cont.) | embedded
3 | 2 |  | embedded
3 | 3 | MELTING POINT: 1356° C | embedded
3 | 4 | SPECIFIC GRAVITY: 8.234 gm/ml | embedded
3 | 5 | VAPOR DENSITY: No data available | embedded
3 | 6 | SOLUBILITY: Reacts with water. | embedded
3 | 7 |  | embedded
3 | 8 | SECTION 10 STABILITY AND REACTIVITY | embedded
3 | 9 |  | embedded
3 | 10 | STABILITY: Stable | embedded
3 | 11 | HAZARDOUS POLYMERIZATION: Contact with water releases flammable gases. Reacts with strong oxidizing agents. | embedded
3 | 12 | CONDITIONS TO AVOID: Contact with hot water, mixtures of fine dust with the air. | embedded
3 | 13 | INCOMPATIBILITY: Oxidizing agents, acids, air, halogens, acid chlorides, and water. | embedded
3 | 14 | DECOMPOSITION PRODUCTS: Terbium oxides | embedded
3 | 15 |  | embedded
3 | 16 |  | embedded
3 | 17 | SECTION 11 TOXICOLOGICAL DATA | embedded
3 | 18 |  | embedded
3 | 19 |  | embedded
3 | 20 | ACUTE TOXICITY: Not available | embedded
3 | 21 | CARCINOGENIC EFFECTS: No components of this product present at levels greater than or equal to 0.1% is identified a carcinogen. | embedded
3 | 22 | MUTAGENIC EFFECTS: Not available | embedded
3 | 23 | TETRATOGENIC EFFECTS: Not available | embedded
3 | 24 |  | embedded
3 | 25 | To the best of our knowledge the toxicological effects of this compound have not been fully investigated. | embedded
3 | 26 |  | embedded
3 | 27 | SECTION 12 ECOLOGICAL DATA | embedded
3 | 28 |  | embedded
3 | 29 | No data available. | embedded
3 | 30 |  | embedded
3 | 31 | SECTION 13 DISPOSAL CONSIDERATIONS | embedded
3 | 32 |  | embedded
3 | 33 | Dispose of in according to local, state, and federal regulations. | embedded
3 | 34 |  | embedded
3 | 35 | SECTION 14 TRANSPORTATION DATA | embedded
3 | 36 |  | embedded
3 | 37 | DOT: UN3089 IATA: UN3089 | embedded
3 | 38 |  | embedded
3 | 39 | Metal Powders, flammable, n.o.s. Metal Powder, flammable, n.o.s. | embedded
3 | 40 |  | embedded
3 | 41 | (Terbium) (Terbium) | embedded
3 | 42 |  | embedded
3 | 43 | Class 4.1 Class 4.1 | embedded
3 | 44 |  | embedded
3 | 45 | PG II PG II | embedded
3 | 46 |  | embedded
3 | 47 |  | embedded
3 | 48 | Marine Pollutant: No | embedded
3 | 49 |  | embedded
3 | 50 |  | embedded
3 | 51 | SECTION 15 REGULATORY INFORMATION | embedded
3 | 52 |  | embedded
3 | 53 | TSCA: Listed in the TSCA inventory | embedded
3 | 54 |  | embedded
3 | 55 | DSCL (EEC): Listed on the DSCL inventory | embedded
3 | 56 |  | embedded
3 | 57 | SARA 302/304: Not Listed | embedded
3 | 58 |  | embedded
3 | 59 | SARA 311/312: Not available | embedded
3 | 60 |  | embedded
3 | 61 | SARA (TITLE 313): Not Listed | embedded
3 | 62 |  | embedded
3 | 63 | CALIFORNIA PROP. 65: Not Listed | embedded
3 | 64 |  | embedded
3 | 65 | WHMIS CANADA: Class B-4: Flammable Solid. Class B-6: Reactive Flammable material. | embedded
3 | 66 |  | embedded
3 | 67 |  | embedded
3 | 68 |  | embedded
3 | 69 | TERBIUM, POWDER, -40 MESH PAGE 3 | embedded
4 | 1 | SECTION 16 OTHER INFORMATION | embedded
4 | 2 |  | embedded
4 | 3 | DISCLAIMER: The information herein is believed to be accurate and reliable as of the date compiled. However, Prochem, Inc. | embedded
4 | 4 | makes no representation, warranty, or guarantee of any kind with respect to the information in this document or any use of the | embedded
4 | 5 | product based on the information. | embedded
4 | 6 | DATE PREPARED: 07/14 | embedded
4 | 7 |  | embedded
4 | 8 |  | embedded
4 | 9 |  | embedded
4 | 10 |  | embedded
4 | 11 |  | embedded
4 | 12 | TERBIUM, POWDER, -40 MESH PAGE 4 | embedded