## 文書情報
SDS文書情報
原本PDFから抽出したテキストです。表、画像、記号、OCR結果は原本と異なる場合があります。安全情報は原本PDFで確認してください。
項目 | 内容
文書名 | Thallium-203 SDS (Tl-203 / 203Tl) — Thallium Metal, Enriched Thallium Metal
発行元 | Neonest AB
材料 | Thallium Metal, Enriched Thallium Metal
CAS番号 | 7440-28-0
製品番号・グレード | Enriched isotope · Thallium-203 · Tl-203 · 203Tl
文書種類 | SDS
原文の言語 | English
地域 | Sweden
改訂日 | 24-Aug-2019
ページ数 | 10
原本ファイル名 | 203tl-metal-safety-data-sheet-203tl-sds-203tl-isotope-203tl-enriched-203tl.pdf
RESDSページ | https://resds.com/document/thallium-203-isotope-sds-tl-203-203tl-thallium-metal-enriched-thallium-metal-423cdf841f
原本PDF | https://resds.com/pdf/thallium-203-isotope-sds-tl-203-203tl-thallium-metal-enriched-thallium-metal-423cdf841f.pdf
情報源URL | https://www.buyisotope.com/sds/203tl-metal-safety-data-sheet-203tl-sds-203tl-isotope-203tl-enriched-203tl.pdf
説明 | Safety Data Sheet for Thallium Metal, Enriched Thallium Metal, published by Neonest AB. Supplier file designation: Thallium-203 / Tl-203 / 203Tl.

## 原文内容
ページ | 行 | 原文内容 | 抽出方法
1 | 1 | Safety Data Sheet for Thallium Metal, | embedded
1 | 2 | Enriched Thallium Metal | embedded
1 | 3 | According to ISO 11014:2010 | embedded
1 | 4 | First Print Date: 5-Mar-2015 | embedded
1 | 5 | Revision Date: 24-Aug-2019 | embedded
1 | 6 | Version: 1.1.1. | embedded
1 | 7 | Safety Data Sheet (SDS) for Thallium Metal, Enriched Thallium https://www.buyisotope.com Page 1/10 | embedded
1 | 8 | Section 1: Identification of the Substance/Mixture and of the Company/Undertaking | embedded
1 | 9 | Product Identifier: | embedded
1 | 10 | Identification as on the label/Trade name: Thallium. | embedded
1 | 11 | Molecular weight: 204.38 | embedded
1 | 12 | Chemical formula: Tl | embedded
1 | 13 | Synonyms: Thallium metal. | embedded
1 | 14 | Details of the supplier of the Safety Data Sheet: | embedded
1 | 15 | Neonest AB | embedded
1 | 16 | Storgatan 70C, Solna | embedded
1 | 17 | SE-17152 | embedded
1 | 18 | Sweden | embedded
1 | 19 | Contact details: | embedded
1 | 20 | +46-76-219-9731 | embedded
1 | 21 | 24-hour Emergency Contact: | embedded
1 | 22 | Swedish Poisons Centre | embedded
1 | 23 | Phone: 112 - Ask for Poisons Information, 112 – begär Giftinformation . | embedded
1 | 24 | Other International Contacts: | embedded
1 | 25 | CHEMTREC 24-hour: +1-703-741-5500 (US + Worldwide) | embedded
1 | 26 | NHS: 111 (UK) | embedded
1 | 27 | Charite: +49 30 450 531 000 (Netherlands) | embedded
1 | 28 | INTCF: +34 917689800 (Spain) | embedded
1 | 29 | CapTv: +33 1 40 05 48 48 (France) | embedded
1 | 30 | Section 2: Hazards Identification | embedded
1 | 31 | Classification of the substances or mixture: | embedded
1 | 32 | The mixture is classified according to: Regulation EC 1272/2008 [EU-GHS/CLP] | embedded
1 | 33 | Hazard classes/Hazard categories: Hazard statement: | embedded
1 | 34 | Acute Toxicity, Oral (Category 2) H300 | embedded
1 | 35 | Acute Toxicity, Inhalation (Category 2) H330 | embedded
1 | 36 | STOT RE (Category 2) H373 | embedded
1 | 37 | Aquatic Chronic (Category 4) H413 | embedded
1 | 38 | Label elements: | embedded
1 | 39 | Hazard pictograms: | embedded
2 | 1 | Safety Data Sheet for Thallium Metal, | embedded
2 | 2 | Enriched Thallium Metal | embedded
2 | 3 | According to ISO 11014:2010 | embedded
2 | 4 | First Print Date: 5-Mar-2015 | embedded
2 | 5 | Revision Date: 24-Aug-2019 | embedded
2 | 6 | Version: 1.1.1. | embedded
2 | 7 | Safety Data Sheet (SDS) for Thallium Metal, Enriched Thallium https://www.buyisotope.com Page 2/10 | embedded
2 | 8 | Signal Words: Danger. | embedded
2 | 9 | Hazard Statements: | embedded
2 | 10 | H300 Fatal if swallowed. | embedded
2 | 11 | H330 Fatal if inhaled. | embedded
2 | 12 | H373 May cause damage to organs through prolonged or repeated exposure. | embedded
2 | 13 | H413 May cause long lasting harmful effects to aquatic life. | embedded
2 | 14 | Precautionary Statements: | embedded
2 | 15 | P260 Do not breathe dust. | embedded
2 | 16 | P270 Do not eat, drink or smoke when using this product. | embedded
2 | 17 | P271 Use only outdoors or in a well-ventilated area. | embedded
2 | 18 | P273 Avoid release to the environment. | embedded
2 | 19 | P280 Wear protective gloves/protective clothing. | embedded
2 | 20 | P284 Wear respiratory protection. | embedded
2 | 21 | P301 + P310 IF SWALLOWED: Immediately call a POISON CENTER/doctor. | embedded
2 | 22 | P304 + P340 IF INHALED: Remove person to fresh air and keep comfortable for breathing. | embedded
2 | 23 | P308 + P313 IF exposed or concerned: Get medical advice/attention. | embedded
2 | 24 | P310 Immediately call a POISON CENTER/doctor. | embedded
2 | 25 | P403 + P233 Store in a well-ventilated place. Keep container tightly closed. | embedded
2 | 26 | P405 Store locked up. | embedded
2 | 27 | P501 Dispose of contents/container in accordance with local and national regulations. | embedded
2 | 28 | Other hazards: None known. | embedded
2 | 29 | Section 3: Composition/Information on Ingredients | embedded
2 | 30 | Substance/Mixture: Substance. | embedded
2 | 31 | Ingredients: | embedded
2 | 32 | Substance name (IUPAC/EC) CAS - No. Molecular | embedded
2 | 33 | weight | embedded
2 | 34 | Concentration | embedded
2 | 35 | % by weight | embedded
2 | 36 | Classification | embedded
2 | 37 | EC1272/2008 EC - No. | embedded
2 | 38 | Thallium | embedded
2 | 39 | 7440-28-0 | embedded
2 | 40 | 204.38 >99% | embedded
2 | 41 | Acute Tox. 2 H300 | embedded
2 | 42 | Acute Tox. 2 H330 | embedded
2 | 43 | STOT RE 2 H373 | embedded
2 | 44 | Aquatic Chronic 4H413 | embedded
2 | 45 | 231-138-1 | embedded
2 | 46 | For explanation of abbreviations see Section 16. | embedded
2 | 47 | Section 4: First - Aid Measures | embedded
2 | 48 | Description of first aid measures: | embedded
2 | 49 | In case of inhalation: If inhaled, remove to fresh air. If not breathing, give artificial respiration. If breathing is difficult, | embedded
2 | 50 | give oxygen. Consult a physician. | embedded
3 | 1 | Safety Data Sheet for Thallium Metal, | embedded
3 | 2 | Enriched Thallium Metal | embedded
3 | 3 | According to ISO 11014:2010 | embedded
3 | 4 | First Print Date: 5-Mar-2015 | embedded
3 | 5 | Revision Date: 24-Aug-2019 | embedded
3 | 6 | Version: 1.1.1. | embedded
3 | 7 | Safety Data Sheet (SDS) for Thallium Metal, Enriched Thallium https://www.buyisotope.com Page 3/10 | embedded
3 | 8 | In case of skin contact: Wash off with soap and plenty of water. Take victim immediately to hospital. Consult a | embedded
3 | 9 | physician. | embedded
3 | 10 | In case of eye contact: Flush eyes with water as a precaution. | embedded
3 | 11 | In case of ingestion: If swallowed, wash out mouth with water, provided person is conscious. Call a physician | embedded
3 | 12 | immediately. Never give anything by mouth to an unconscious person. | embedded
3 | 13 | Most important symptoms and effects, both acute and delayed: | embedded
3 | 14 | Inhalation: Fatal if inhaled. | embedded
3 | 15 | Ingestion: Fatal if swallowed. | embedded
3 | 16 | Indication of any immediate medical attention and special treatment needed: For thallium antidote, see Eur. J. | embedded
3 | 17 | Pharmacol., 6, 340 (1969). | embedded
3 | 18 | Section 5: Fire - Fighting Measures | embedded
3 | 19 | Extinguisher media: | embedded
3 | 20 | Suitable extinguisher media: Use water spray, alcohol-resistant foam, dry chemical or carbon dioxide. | embedded
3 | 21 | Unsuitable extinguishing media: None known. | embedded
3 | 22 | Special hazards arising from the mixture: Thallium oxides. | embedded
3 | 23 | Advice for fire-fighters: Wear self-contained breathing apparatus and protective clothing for firefighting. | embedded
3 | 24 | Further information: Standard procedure for chemical fires. Use extinguishing measures that are appropriate to local | embedded
3 | 25 | circumstances and the surrounding environment. | embedded
3 | 26 | Section 6: Accidental Release Measures | embedded
3 | 27 | Personal precautions, protective equipment and emergency procedures: | embedded
3 | 28 | Personal precautions: Wear respiratory protection. Avoid dust formation. Avoid breathing dust, vapours, mist or gas. | embedded
3 | 29 | Ensure adequate ventilation. Evacuate personnel to safe areas. | embedded
3 | 30 | Environmental precautions: Prevent product from entering drains. Prevent further leakage or spillage if safe to do so. | embedded
3 | 31 | Local authorities should be advised if significant spillages cannot be contained. | embedded
3 | 32 | Methods for containment and cleaning up: | embedded
3 | 33 | Methods for cleaning up: Pick up and arrange disposal without creating dust. Keep in suitable closed containers for | embedded
3 | 34 | disposal. | embedded
3 | 35 | Reference to other sections: | embedded
3 | 36 | Treat recovered material as described in the section "Disposal considerations". | embedded
3 | 37 | Section 7: Handling and Storage | embedded
3 | 38 | Precautions for safe handling: | embedded
3 | 39 | Advice on safe handling: Avoid contact with skin and eyes. Avoid formation of dust or aerosols. Further processing of | embedded
3 | 40 | solid materials may result in the formation of combustible dusts. The potential for combustible dust formation should | embedded
3 | 41 | be taken into consideration before additional processing occurs. Provide appropriate exhaust ventilation at places | embedded
3 | 42 | where dust is formed. For additional precautions, see Section 2. | embedded
3 | 43 | Hygiene measures: Do not eat, drink or smoke when using this product. | embedded
4 | 1 | Safety Data Sheet for Thallium Metal, | embedded
4 | 2 | Enriched Thallium Metal | embedded
4 | 3 | According to ISO 11014:2010 | embedded
4 | 4 | First Print Date: 5-Mar-2015 | embedded
4 | 5 | Revision Date: 24-Aug-2019 | embedded
4 | 6 | Version: 1.1.1. | embedded
4 | 7 | Safety Data Sheet (SDS) for Thallium Metal, Enriched Thallium https://www.buyisotope.com Page 4/10 | embedded
4 | 8 | Conditions for safe storage, including incompatibilities: | embedded
4 | 9 | Requirements for storage areas and containers: Keep tightly closed. Store in a cool, dry and well-ventilated place. | embedded
4 | 10 | Storage class: (TRGS 510) - Non-combustible, acute toxic Category 1 and 2 (very toxic hazardous materials). | embedded
4 | 11 | Section 8: Exposure Controls/ Personal Protection | embedded
4 | 12 | Control parameters: | embedded
4 | 13 | Occupational exposure limits: | embedded
4 | 14 | Component CAS No. Value Control Parameters Basis | embedded
4 | 15 | Thallium 7440-28-0 TWA 0.100000 mg/m 3 USA. ACGIH Threshold Limit Values (TLV) | embedded
4 | 16 | Remarks: Alopecia Adopted values or notations enclosed are those for which changes are proposed in the NIC 2010 | embedded
4 | 17 | Revision or addition to the notice of intended changes (see Notice of Intended Changes – NIC). Danger of cutaneous | embedded
4 | 18 | absorption. | embedded
4 | 19 | Exposure controls: | embedded
4 | 20 | Appropriate engineering controls: Avoid contact with skin, eyes and clothing. Wash hands before breaks and | embedded
4 | 21 | immediately after handling the product. | embedded
4 | 22 | Individual protection measures, such as personal protective equipment: | embedded
4 | 23 | Eye/face protection: Face shield and safety glasses. Use equipment for eye protection tested and approved under | embedded
4 | 24 | appropriate government standards such as NIOSH (US) or EN 166 (EU). | embedded
4 | 25 | Hand protection: Handle with gloves. Gloves must be inspected prior to use. Use proper glove removal technique | embedded
4 | 26 | (without touching glove’s outer surface) to avoid skin contact with this product. Dispose of contaminated gloves after | embedded
4 | 27 | use in accordance with applicable laws and good laboratory practices. Wash and dry hands. | embedded
4 | 28 | Body protection: Complete suit protecting against chemicals. The type of protective equipment must be selected | embedded
4 | 29 | according to the concentration and amount of the dangerous substance at the specific workplace. | embedded
4 | 30 | Respiratory protection: Where risk assessment shows air-purifying respirators are appropriate, use a full-face particle | embedded
4 | 31 | respirator type N100 (US) or type P3 (EN 143) as a backup to engineering controls. If the respirator is the sole means | embedded
4 | 32 | of protection, use a full-face supplied air respirator. Use respirators and components tested and approved under | embedded
4 | 33 | appropriate government standards such as NIOSH (US) or CEN (EU). | embedded
4 | 34 | Section 9: Physical and Chemical Properties | embedded
4 | 35 | Information on basic physical and chemical properties | embedded
4 | 36 | Appearance (form): Solid (powder or ingot). | embedded
4 | 37 | Colour: Silver / grey. | embedded
4 | 38 | Odour: No data available. | embedded
4 | 39 | Odour threshold: No data available. | embedded
4 | 40 | Molecular Weight: 204.38 | embedded
4 | 41 | pH (concentration): No data available. | embedded
4 | 42 | Melting point/range (° C): 303 °C | embedded
4 | 43 | Boiling point/range (° C): 1457 ° C | embedded
4 | 44 | Freezing point (°C): No data available. | embedded
4 | 45 | Flash point (° C): No data available. | embedded
4 | 46 | Evaporation rate: No data available. | embedded
4 | 47 | Flammability (solid, gas): No data available. | embedded
5 | 1 | Safety Data Sheet for Thallium Metal, | embedded
5 | 2 | Enriched Thallium Metal | embedded
5 | 3 | According to ISO 11014:2010 | embedded
5 | 4 | First Print Date: 5-Mar-2015 | embedded
5 | 5 | Revision Date: 24-Aug-2019 | embedded
5 | 6 | Version: 1.1.1. | embedded
5 | 7 | Safety Data Sheet (SDS) for Thallium Metal, Enriched Thallium https://www.buyisotope.com Page 5/10 | embedded
5 | 8 | Ignition temperature (° C): No data available. | embedded
5 | 9 | Upper/lower flammability/explosive limits: No data available. | embedded
5 | 10 | Vapour pressure (20 ° C): No data available. | embedded
5 | 11 | Vapour density: No data available. | embedded
5 | 12 | Relative densi ty (25 ° C): No data available. | embedded
5 | 13 | Water solubility (g/L ) at 20 ° C: No data available. | embedded
5 | 14 | n-Octanol/Water partition coefficient : No data available. | embedded
5 | 15 | Auto-ignition temperature: No data available. | embedded
5 | 16 | Decomposition temperature: No data available. | embedded
5 | 17 | Viscosity, dynamic (mPa s): No data available. | embedded
5 | 18 | Explosive properties: The substance or mixture is not classified as explosive. | embedded
5 | 19 | Oxidising properties: The substance or mixture is not classified as oxidizing. | embedded
5 | 20 | Section 10: Stability and Reactivity | embedded
5 | 21 | Reactivity: No dangerous reaction known under conditions of normal use. | embedded
5 | 22 | Chemical stability: Stable under normal conditions. | embedded
5 | 23 | Possibility of hazardous reactions: No dangerous reaction known under conditions of normal use. | embedded
5 | 24 | Conditions to avoid: Air - sensitive . | embedded
5 | 25 | Incompatible materials: Strong acids, strong oxidizing agents. | embedded
5 | 26 | Hazardous decomposition products: None known. | embedded
5 | 27 | Section 11: Toxicological Information | embedded
5 | 28 | Information on toxicological effects: | embedded
5 | 29 | Acute Toxicity: Fatal if swallowed or inhaled. | embedded
5 | 30 | Classification according to GHS (1272/2008/EG, CLP) | embedded
5 | 31 | Skin corrosion/irritation: | embedded
5 | 32 | Not classified based on available information. | embedded
5 | 33 | Serious eye damage/eye irritation: | embedded
5 | 34 | Not classified based on available information. | embedded
5 | 35 | Respiratory or skin sensitisation: | embedded
5 | 36 | Not classified based on available information. | embedded
5 | 37 | Germ cell mutagenicity: | embedded
5 | 38 | Not classified based on available information. | embedded
5 | 39 | Carcinogenicity: | embedded
5 | 40 | IARC: No component of this product present at levels greater than or equal to 0.1% is identified as a probable, | embedded
5 | 41 | possible or confirmed human carcinogen by IARC. | embedded
5 | 42 | ACGIH: No component of this product present at levels greater than or equal to 0.1% is identified as a carcinogen or | embedded
5 | 43 | potential carcinogen by ACGIH. | embedded
5 | 44 | NTP: No component of this product present at levels greater than or equal to 0.1% is identified as a known or | embedded
5 | 45 | anticipated carcinogen by NTP. | embedded
5 | 46 | OSHA: No component of this product present at levels greater than or equal to 0.1% is identified as a carcinogen or | embedded
5 | 47 | potential carcinogen by OSHA. | embedded
5 | 48 | Reproductive toxicity: | embedded
5 | 49 | Not classified based on available information. | embedded
5 | 50 | Specific target organ toxicity – single exposure (STOT): | embedded
6 | 1 | Safety Data Sheet for Thallium Metal, | embedded
6 | 2 | Enriched Thallium Metal | embedded
6 | 3 | According to ISO 11014:2010 | embedded
6 | 4 | First Print Date: 5-Mar-2015 | embedded
6 | 5 | Revision Date: 24-Aug-2019 | embedded
6 | 6 | Version: 1.1.1. | embedded
6 | 7 | Safety Data Sheet (SDS) for Thallium Metal, Enriched Thallium https://www.buyisotope.com Page 6/10 | embedded
6 | 8 | Not classified based on available information. | embedded
6 | 9 | Specific target organ toxicity (STOT) – repeated exposure: | embedded
6 | 10 | May cause damage to organs through prolonged or repeated exposure. | embedded
6 | 11 | Aspiration toxicity: | embedded
6 | 12 | Not classified based on available information. | embedded
6 | 13 | Section 12: Ecological Information | embedded
6 | 14 | Toxicity: | embedded
6 | 15 | Toxicity to fish: | embedded
6 | 16 | LC 50 – Cyprinodon variegatus , 21.0 mg/l, 96 hours. | embedded
6 | 17 | Mortality NOEC - Cyprinodon variegatus , 14.0 mg/l, 96 hours. | embedded
6 | 18 | Persistence and degradability: No data available. | embedded
6 | 19 | Bioaccumulative potential: No data available. | embedded
6 | 20 | Mobility in soil: No data available. | embedded
6 | 21 | Results of PBT& vPvB assessment: Not relevant. | embedded
6 | 22 | Other adverse effects: An environmental hazard cannot be excluded in the event of unprofessional handling or | embedded
6 | 23 | disposal. | embedded
6 | 24 | Section 13: Disposal Considerations | embedded
6 | 25 | Waste treatment methods: Offer surplus and non-recyclable solutions to a licensed disposal company. Contact a | embedded
6 | 26 | licensed professional waste disposal service to dispose of this material. Dissolve or mix the material with a | embedded
6 | 27 | combustible solvent and burn in a chemical incinerator equipped with an afterburner and scrubber. Observe all local | embedded
6 | 28 | or national environmental regulations. | embedded
6 | 29 | Section 14: Transport Information | embedded
6 | 30 | DOT: | embedded
6 | 31 | Proper Shipping Name: TOXIC SOLID, INORGANIC, N.O.S. (Thallium). | embedded
6 | 32 | Hazard Class : 6.1 | embedded
6 | 33 | UN Number: 3288 | embedded
6 | 34 | Packing Group: II | embedded
6 | 35 | Reportable Quantity (RQ): 1000 lbs | embedded
6 | 36 | Hazard Labels: | embedded
6 | 37 | IATA: | embedded
6 | 38 | Proper Shipping Name: TOXIC SOLID, INORGANIC, N.O.S. (Thallium). | embedded
6 | 39 | Hazard Class : 6.1 | embedded
6 | 40 | UN Number: 3288 | embedded
6 | 41 | Packing Group: II | embedded
7 | 1 | Safety Data Sheet for Thallium Metal, | embedded
7 | 2 | Enriched Thallium Metal | embedded
7 | 3 | According to ISO 11014:2010 | embedded
7 | 4 | First Print Date: 5-Mar-2015 | embedded
7 | 5 | Revision Date: 24-Aug-2019 | embedded
7 | 6 | Version: 1.1.1. | embedded
7 | 7 | Safety Data Sheet (SDS) for Thallium Metal, Enriched Thallium https://www.buyisotope.com Page 7/10 | embedded
7 | 8 | IMDG: | embedded
7 | 9 | Proper Shipping Name: TOXIC SOLID, INORGANIC, N.O.S. (Thallium). | embedded
7 | 10 | Hazard Class : 6.1 | embedded
7 | 11 | UN Number: 3288 | embedded
7 | 12 | Packing Group: II | embedded
7 | 13 | EMS No.: F-A, S-A | embedded
7 | 14 | Section 15: Regulatory Information | embedded
7 | 15 | EU regulations: | embedded
7 | 16 | Regulation (EC) No. 1005/2009 on substances that deplete the ozone layer, Annex I and II, as amended | embedded
7 | 17 | Not listed. | embedded
7 | 18 | Regulation (EC) No. 850/2004 on persistent organic pollutants, Annex I | embedded
7 | 19 | Not listed. | embedded
7 | 20 | Regulation (EU) No. 649/2012 concerning the export and import of dangerous chemicals, Annex I, Part 1 as | embedded
7 | 21 | amended | embedded
7 | 22 | Not listed. | embedded
7 | 23 | Regulation (EU) No. 649/2012 concerning the export and import of dangerous chemicals, Annex I, Part 2 as | embedded
7 | 24 | amended | embedded
7 | 25 | Not listed. | embedded
7 | 26 | Regulation (EU) No. 649/2012 concerning the export and import of dangerous chemicals, Annex I, Part 3 as | embedded
7 | 27 | amended | embedded
7 | 28 | Not listed. | embedded
7 | 29 | Regulation (EU) No. 649/2012 concerning the export and import of dangerous chemicals, Annex V as amended | embedded
7 | 30 | Not listed. | embedded
7 | 31 | Regulation (EC) No. 166/2006 Annex II Pollutant Release and Transfer Registry | embedded
7 | 32 | Not listed. | embedded
7 | 33 | Regulation (EC) No. 1907/2006, REACH Article 59(10) Candidate List as currently published by ECHA | embedded
7 | 34 | Not listed. | embedded
7 | 35 | Authorisations: | embedded
7 | 36 | Regulation (EC) No. 1907/2006, REACH Annex XIV Substances subject to authorization, as amended | embedded
7 | 37 | Not listed. | embedded
7 | 38 | Restrictions on use: | embedded
7 | 39 | Regulation (EC) No. 1907/2006 Annex XVII Substances subject to restriction on marketing and use | embedded
7 | 40 | Not regulated. | embedded
7 | 41 | Regulation (EC) No. 1907/2006, REACH Annex XVII Substances subject to restriction on marketing and use as | embedded
7 | 42 | amended | embedded
7 | 43 | Not listed. | embedded
7 | 44 | Directive 2004/37/EC on the protection of workers from the risks related to exposure to carcinogens and mutagens | embedded
7 | 45 | at work | embedded
7 | 46 | Not regulated. | embedded
7 | 47 | Directive 92/85/EEC: on the safety and health of pregnant workers and workers who have recently given birth or | embedded
7 | 48 | are breastfeeding. | embedded
7 | 49 | Not regulated. | embedded
8 | 1 | Safety Data Sheet for Thallium Metal, | embedded
8 | 2 | Enriched Thallium Metal | embedded
8 | 3 | According to ISO 11014:2010 | embedded
8 | 4 | First Print Date: 5-Mar-2015 | embedded
8 | 5 | Revision Date: 24-Aug-2019 | embedded
8 | 6 | Version: 1.1.1. | embedded
8 | 7 | Safety Data Sheet (SDS) for Thallium Metal, Enriched Thallium https://www.buyisotope.com Page 8/10 | embedded
8 | 8 | Other EU regulations: | embedded
8 | 9 | Directive 2012/18/EU on major accident hazards involving dangerous substances | embedded
8 | 10 | Not listed. | embedded
8 | 11 | Directive 98/24/EC on the protection of the health and safety of workers from the risks related to chemical agents | embedded
8 | 12 | at work. | embedded
8 | 13 | Always applicable. | embedded
8 | 14 | Directive 94/33/EC on the protection of young people at work | embedded
8 | 15 | Not listed. | embedded
8 | 16 | Other regulations: The product is classified and labelled in accordance with EC directives or respective national laws. | embedded
8 | 17 | This Safety Data Sheet complies with the requirements of Regulation (EC) No 1907/2006, as amended. | embedded
8 | 18 | SARA 302 Components: No chemicals in this material are subject to the reporting requirements of SARA Title III, | embedded
8 | 19 | Section 302. | embedded
8 | 20 | SARA 313 Components: The following components are subject to reporting levels established by SARA Title III, Section | embedded
8 | 21 | 313: Thallium (CAS No. 7440-28-0, Revision Date 2007-07-01). | embedded
8 | 22 | SARA 311/312 Hazards: Acute Health Hazard, Chronic Health Hazard. | embedded
8 | 23 | Massachusetts Right To Know Components: Thallium / CAS No. 7440-28-0 / Revision Date 2007-07-01 | embedded
8 | 24 | Pennsylvania Right To Know Components: Thallium / CAS No. 7440-28-0 / Revision Date 2007-07-01 | embedded
8 | 25 | New Jersey Right To Know Components: Thallium / CAS No. 7440-28-0 / Revision Date 2007-07-01 | embedded
8 | 26 | California Prop. 65 Components: This product does not contain any chemicals known to the State of California to | embedded
8 | 27 | cause cancer, birth defects, or any other reproductive harm. | embedded
8 | 28 | National regulations: Follow national regulation for work with chemical agents. | embedded
8 | 29 | Chemical safety assessment: No Chemical Safety Assessment has been carried out. | embedded
8 | 30 | Section 16: Other Information | embedded
8 | 31 | List of abbreviations: | embedded
8 | 32 | ACGIH American Conference of Governmental Industrial Hygienists | embedded
8 | 33 | ADR European Agreement Concerning the International Carriage of Dangerous Goods by Road | embedded
8 | 34 | ALARA As Low As Is Reasonably Achievable | embedded
8 | 35 | AMU Atomic Mass Unit | embedded
8 | 36 | ANSI American National Standards Institute | embedded
8 | 37 | BLS Basic Life Support | embedded
8 | 38 | CAM Continuous Air Monitor | embedded
8 | 39 | CAS Chemical Abstracts Service (division of the American Chemical Society) | embedded
8 | 40 | CEN European Committee for Standardization | embedded
8 | 41 | CERCLA Comprehensive Environmental Response Compensation and Liability Act | embedded
8 | 42 | CLP Classification, Labelling and Packaging (European Union) | embedded
8 | 43 | CPR Controlled Products Regulations (Canada) | embedded
8 | 44 | CWA Clean Water Act (USA) | embedded
8 | 45 | DAC Derived Air Concentration (USA) | embedded
8 | 46 | DOE United States Department of Energy (USA) | embedded
8 | 47 | DOT United States Department of Transportation (USA) | embedded
8 | 48 | DSL Domestic Substances List (Canada) | embedded
8 | 49 | EC50 Half Maximal Effective Concentration | embedded
8 | 50 | EINECS European Inventory of Existing Commercial Chemical Substances | embedded
8 | 51 | EHS Environmentally Hazardous Substance | embedded
9 | 1 | Safety Data Sheet for Thallium Metal, | embedded
9 | 2 | Enriched Thallium Metal | embedded
9 | 3 | According to ISO 11014:2010 | embedded
9 | 4 | First Print Date: 5-Mar-2015 | embedded
9 | 5 | Revision Date: 24-Aug-2019 | embedded
9 | 6 | Version: 1.1.1. | embedded
9 | 7 | Safety Data Sheet (SDS) for Thallium Metal, Enriched Thallium https://www.buyisotope.com Page 9/10 | embedded
9 | 8 | ELINCS European List of Notified Chemical Substances | embedded
9 | 9 | EMS Emergency Response Procedures for Ships Carrying Dangerous Goods | embedded
9 | 10 | EPA Environmental Protection Agency (USA) | embedded
9 | 11 | EPCRA Emergency Planning and Community Right-To-Know Act (EPCRA) of 1986 | embedded
9 | 12 | GHS Globally Harmonized System | embedded
9 | 13 | HMIS Hazardous Materials Identification System (USA) | embedded
9 | 14 | IARC International Agency for Research on Cancer | embedded
9 | 15 | IATA International Air Transport Association | embedded
9 | 16 | IBC Intermediate Bulk Containers | embedded
9 | 17 | ICAO International Civil Aviation Organization | embedded
9 | 18 | IDLH Immediately Dangerous to Life or Health | embedded
9 | 19 | IMDG International Maritime Code for Dangerous Goods | embedded
9 | 20 | LC50 Lethal concentration, 50 percent | embedded
9 | 21 | LD50 Lethal dose, 50 percent | embedded
9 | 22 | LDLO Lethal Dose Low | embedded
9 | 23 | LOEC Lowest-Observed-Effective Concentration | embedded
9 | 24 | MARPOL International Convention for the Prevention of Pollution from Ships | embedded
9 | 25 | MSHA Mine Safety and Health Administration (USA) | embedded
9 | 26 | NCRP National Council on Radiation Protection & Measurements (USA) | embedded
9 | 27 | NDSL Non-Domestic Substances List (Canada) | embedded
9 | 28 | NFPA National Fire Protection Association (USA) | embedded
9 | 29 | NIOSH National Institute for Occupational Safety and Health (USA) | embedded
9 | 30 | NOEC No Observed Effect Concentration | embedded
9 | 31 | N.O.S. Not Otherwise Specified | embedded
9 | 32 | NRC Nuclear Regulatory Commission (USA) | embedded
9 | 33 | NTP National Toxicology Program (USA) | embedded
9 | 34 | OSHA Occupational Safety and Health Administration (USA) | embedded
9 | 35 | PBT Persistent Bioaccumulative and Toxic Chemical | embedded
9 | 36 | PEL Permissible Exposure Limit | embedded
9 | 37 | PIH Poisonous by Inhalation Hazard | embedded
9 | 38 | RCRA Resource Conservation and Recovery Act (USA) | embedded
9 | 39 | RCT Radiation Control Technician | embedded
9 | 40 | REACH Registration, Evaluation, Authorisation and Restriction of Chemicals (Europe) | embedded
9 | 41 | RID Regulations Concerning the International Transport of Dangerous Goods by Rail | embedded
9 | 42 | RTECS Registry of Toxic Effects of Chemical Substances | embedded
9 | 43 | SARA Superfund Amendments and Reauthorization Act (USA) | embedded
9 | 44 | TDG Transportation of Dangerous Goods (Canada) | embedded
9 | 45 | TIH Toxic by Inhalation Hazard | embedded
9 | 46 | TLV Threshold Limit Value | embedded
9 | 47 | TPQ Threshold Planning Quantity | embedded
9 | 48 | TSCA Toxic Substances Control Act | embedded
9 | 49 | TWA Time Weighted Average | embedded
9 | 50 | UN United Nations (Number) | embedded
9 | 51 | VOC Volatile Organic Compound | embedded
9 | 52 | vPvB Very Persistent Very Bioaccumulative Chemical | embedded
9 | 53 | WGK Wassergefährdungsklassen (Germany: Water Hazard Classes) | embedded
9 | 54 | WHMIS Workplace Hazardous Materials Information System | embedded
10 | 1 | Safety Data Sheet for Thallium Metal, | embedded
10 | 2 | Enriched Thallium Metal | embedded
10 | 3 | According to ISO 11014:2010 | embedded
10 | 4 | First Print Date: 5-Mar-2015 | embedded
10 | 5 | Revision Date: 24-Aug-2019 | embedded
10 | 6 | Version: 1.1.1. | embedded
10 | 7 | Safety Data Sheet (SDS) for Thallium Metal, Enriched Thallium https://www.buyisotope.com Page 10/10 | embedded
10 | 8 | References: | embedded
10 | 9 | Not available. | embedded
10 | 10 | Full text of any H-statements not written out in full under Sections 2 to 15: | embedded
10 | 11 | H300 Fatal if swallowed. | embedded
10 | 12 | H330 Fatal if inhaled. | embedded
10 | 13 | H373 May cause damage to organs through prolonged or repeated exposure. | embedded
10 | 14 | H413 May cause long lasting harmful effects to aquatic life. | embedded
10 | 15 | evision information: | embedded
10 | 16 | None. | embedded
10 | 17 | Training information: | embedded
10 | 18 | Follow training instructions when handling this material. | embedded
10 | 19 | Further Information: | embedded
10 | 20 | The information provided in this Safety Data Sheet is correct to the best of our knowledge, information and belief at | embedded
10 | 21 | the date of its publication. The information given is designed only as a guidance for safe handling, use, processing, | embedded
10 | 22 | storage, transportation, disposal and release and is not to be considered a warranty or quality specification. The | embedded
10 | 23 | information relates only to the specific material designated and may not be valid for such material used in | embedded
10 | 24 | combination with any other materials or in any process, unless specified in the text. | embedded