## 文書情報
SDS文書情報
原本PDFから抽出したテキストです。表、画像、記号、OCR結果は原本と異なる場合があります。安全情報は原本PDFで確認してください。
項目 | 内容
文書名 | Thallium-203 SDS (Tl-203 / 203Tl) — Thallium Oxide, Enriched Thallium Oxide
発行元 | Neonest AB
材料 | Thallium Oxide, Enriched Thallium Oxide
CAS番号 | 1314-32-5
製品番号・グレード | Enriched isotope · Thallium-203 · Tl-203 · 203Tl
文書種類 | SDS
原文の言語 | English
地域 | Sweden
改訂日 | 24-Aug-2019
ページ数 | 10
原本ファイル名 | tl-203-oxide-safety-data-sheet-tl-203-sds-tl-203-isotope-tl-203-enriched-tl-203.pdf
RESDSページ | https://resds.com/document/thallium-203-isotope-sds-tl-203-203tl-thallium-oxide-enriched-thallium-oxide-e0f7c3c82d
原本PDF | https://resds.com/pdf/thallium-203-isotope-sds-tl-203-203tl-thallium-oxide-enriched-thallium-oxide-e0f7c3c82d.pdf
情報源URL | https://www.buyisotope.com/sds/tl-203-oxide-safety-data-sheet-tl-203-sds-tl-203-isotope-tl-203-enriched-tl-203.pdf
説明 | Safety Data Sheet for Thallium Oxide, Enriched Thallium Oxide, published by Neonest AB. Supplier file designation: Thallium-203 / Tl-203 / 203Tl.

## 原文内容
ページ | 行 | 原文内容 | 抽出方法
1 | 1 | Safety Data Sheet for Thallium Oxide, | embedded
1 | 2 | Enriched Thallium Oxide | embedded
1 | 3 | According to ISO 11014:2010 | embedded
1 | 4 | First Print Date: 5-Mar-2015 | embedded
1 | 5 | Revision Date: 24-Aug-2019 | embedded
1 | 6 | Version: 1.1.1. | embedded
1 | 7 | Safety Data Sheet (SDS) for Thallium(iii) Oxide, Enriched Thallium Oxide https://www.buyisotope.com Page 1/10 | embedded
1 | 8 | Section 1: Identification of the Substance/Mixture and of the Company/Undertaking | embedded
1 | 9 | Product Identifier: | embedded
1 | 10 | Identification as on the label/Trade name: Thallium(iii) Oxide, Enriched Thallium Oxide. | embedded
1 | 11 | Molecular weight: 456.74 | embedded
1 | 12 | Chemical formula: Tl 2 O 3 | embedded
1 | 13 | Synonyms: Dithallium trioxide, RCRA waste number P113, Thallium oxide (8CI,9CI), Thallium(111) oxide, Thallium(3+) | embedded
1 | 14 | oxide, Thallium peroxide, Thallium sesquioxide. | embedded
1 | 15 | Details of the supplier of the Safety Data Sheet: | embedded
1 | 16 | Neonest AB | embedded
1 | 17 | Storgatan 70C, Solna | embedded
1 | 18 | SE-17152 | embedded
1 | 19 | Sweden | embedded
1 | 20 | Contact details: | embedded
1 | 21 | +46-76-219-9731 | embedded
1 | 22 | 24-hour Emergency Contact: | embedded
1 | 23 | Swedish Poisons Centre | embedded
1 | 24 | Phone: 112 - Ask for Poisons Information, 112 – begär Giftinformation . | embedded
1 | 25 | Other International Contacts: | embedded
1 | 26 | CHEMTREC 24-hour: +1-703-741-5500 (US + Worldwide) | embedded
1 | 27 | NHS: 111 (UK) | embedded
1 | 28 | Charite: +49 30 450 531 000 (Netherlands) | embedded
1 | 29 | INTCF: +34 917689800 (Spain) | embedded
1 | 30 | CapTv: +33 1 40 05 48 48 (France) | embedded
1 | 31 | Section 2: Hazards Identification | embedded
1 | 32 | Classification of the substances or mixture: | embedded
1 | 33 | The mixture is classified according to: Regulation EC 1272/2008 [EU-GHS/CLP] | embedded
1 | 34 | Hazard classes/Hazard categories: Hazard statement: | embedded
1 | 35 | Acute Toxicity, Oral (Category 2) H300 | embedded
1 | 36 | Acute Toxicity, Inhalation (Category 2) H330 | embedded
1 | 37 | STOT RE (Category 2) H373 | embedded
1 | 38 | Aquatic Chronic (Category 2) H411 | embedded
1 | 39 | Label elements: | embedded
1 | 40 | Hazard pictograms: | embedded
2 | 1 | Safety Data Sheet for Thallium Oxide, | embedded
2 | 2 | Enriched Thallium Oxide | embedded
2 | 3 | According to ISO 11014:2010 | embedded
2 | 4 | First Print Date: 5-Mar-2015 | embedded
2 | 5 | Revision Date: 24-Aug-2019 | embedded
2 | 6 | Version: 1.1.1. | embedded
2 | 7 | Safety Data Sheet (SDS) for Thallium(iii) Oxide, Enriched Thallium Oxide https://www.buyisotope.com Page 2/10 | embedded
2 | 8 | Signal Words: Danger. | embedded
2 | 9 | Hazard Statements: | embedded
2 | 10 | H300 Fatal if swallowed. | embedded
2 | 11 | H330 Fatal if inhaled. | embedded
2 | 12 | H373 May cause damage to organs through prolonged or repeated exposure. | embedded
2 | 13 | H411 Toxic to aquatic life with long lasting effects. | embedded
2 | 14 | Precautionary Statements: | embedded
2 | 15 | P260 Do not breathe dust. | embedded
2 | 16 | P270 Do not eat, drink or smoke when using this product. | embedded
2 | 17 | P271 Use only outdoors or in a well-ventilated area. | embedded
2 | 18 | P273 Avoid release to the environment. | embedded
2 | 19 | P280 Wear protective gloves/protective clothing. | embedded
2 | 20 | P284 Wear respiratory protection. | embedded
2 | 21 | P301 + P310 IF SWALLOWED: Immediately call a POISON CENTER/doctor. | embedded
2 | 22 | P304 + P340 IF INHALED: Remove person to fresh air and keep comfortable for breathing. | embedded
2 | 23 | P308 + P313 IF exposed or concerned: Get medical advice/attention. | embedded
2 | 24 | P310 Immediately call a POISON CENTER/doctor. | embedded
2 | 25 | P403 + P233 Store in a well-ventilated place. Keep container tightly closed. | embedded
2 | 26 | P405 Store locked up. | embedded
2 | 27 | P501 Dispose of contents/container in accordance with local and national regulations. | embedded
2 | 28 | Other hazards: None known. | embedded
2 | 29 | Section 3: Composition/Information on Ingredients | embedded
2 | 30 | Substance/Mixture: Substance. | embedded
2 | 31 | Ingredients: | embedded
2 | 32 | Substance name (IUPAC/EC) CAS - No. Molecular | embedded
2 | 33 | weight | embedded
2 | 34 | Concentration | embedded
2 | 35 | % by weight | embedded
2 | 36 | Classification | embedded
2 | 37 | EC1272/2008 EC - No. | embedded
2 | 38 | Dithallium trioxide | embedded
2 | 39 | 1314-32-5 | embedded
2 | 40 | 456.74 >99% | embedded
2 | 41 | Acute Tox. 2 H300 | embedded
2 | 42 | Acute Tox. 2 H330 | embedded
2 | 43 | STOT RE 2 H373 | embedded
2 | 44 | Aquatic Chronic 4H411 | embedded
2 | 45 | 215-229-3 | embedded
2 | 46 | For explanation of abbreviations see Section 16. | embedded
2 | 47 | Section 4: First - Aid Measures | embedded
2 | 48 | Description of first aid measures: | embedded
2 | 49 | In case of inhalation: If inhaled, remove to fresh air. If not breathing give artificial respiration. If breathing is difficult, | embedded
2 | 50 | give oxygen. | embedded
3 | 1 | Safety Data Sheet for Thallium Oxide, | embedded
3 | 2 | Enriched Thallium Oxide | embedded
3 | 3 | According to ISO 11014:2010 | embedded
3 | 4 | First Print Date: 5-Mar-2015 | embedded
3 | 5 | Revision Date: 24-Aug-2019 | embedded
3 | 6 | Version: 1.1.1. | embedded
3 | 7 | Safety Data Sheet (SDS) for Thallium(iii) Oxide, Enriched Thallium Oxide https://www.buyisotope.com Page 3/10 | embedded
3 | 8 | In case of skin contact: Wash off with soap and plenty of water. Take victim immediately to hospital. Consult a | embedded
3 | 9 | physician. | embedded
3 | 10 | In case of eye contact: Flush eyes with water as a precaution. | embedded
3 | 11 | In case of ingestion: If swallowed, wash out mouth with water provided person is conscious. Call a physician | embedded
3 | 12 | immediately. | embedded
3 | 13 | Most important symptoms and effects, both acute and delayed: | embedded
3 | 14 | Skin Contact: May cause skin irritation. | embedded
3 | 15 | Eye Contact: Can cause blindness. May cause eye irritation. | embedded
3 | 16 | Inhalation: Material may be irritating to mucous membranes and upper respiratory tract. | embedded
3 | 17 | Ingestion: Multiple routes. May be fatal if inhaled, swallowed, or absorbed through skin. | embedded
3 | 18 | Indication of any immediate medical attention and special treatment needed: For thallium antidote, see Eur. J. | embedded
3 | 19 | Pharmacol., 6, 340 (1969). | embedded
3 | 20 | Section 5: Fire - Fighting Measures | embedded
3 | 21 | Extinguisher media: | embedded
3 | 22 | Suitable extinguisher media: Use extinguishing media appropriate to surrounding fire conditions. | embedded
3 | 23 | Unsuitable extinguishing media: None known. | embedded
3 | 24 | Special hazards arising from the mixture: Emits toxic fumes under fire conditions. | embedded
3 | 25 | Advice for fire-fighters: Wear self-contained breathing apparatus and protective clothing for firefighting. | embedded
3 | 26 | Further information: Standard procedure for chemical fires. Use extinguishing measures that are appropriate to local | embedded
3 | 27 | circumstances and the surrounding environment. | embedded
3 | 28 | Section 6: Accidental Release Measures | embedded
3 | 29 | Personal precautions, protective equipment and emergency procedures: | embedded
3 | 30 | Personal precautions: Evacuate area. Wear self-contained breathing apparatus, rubber boots, and heavy rubber | embedded
3 | 31 | gloves. Wear disposable coveralls and discard them after use. | embedded
3 | 32 | Environmental precautions: Prevent product from entering drains. Prevent further leakage or spillage if safe to do so. | embedded
3 | 33 | Local authorities should be advised if significant spillages cannot be contained. | embedded
3 | 34 | Methods for containment and cleaning up: | embedded
3 | 35 | Methods for cleaning up: Sweep up, place in a bag and hold for waste disposal. Avoid raising dust. Ventilate area and | embedded
3 | 36 | wash spill site after material pickup is complete. | embedded
3 | 37 | Reference to other sections: | embedded
3 | 38 | Treat recovered material as described in the section "Disposal considerations". | embedded
3 | 39 | Section 7: Handling and Storage | embedded
3 | 40 | Precautions for safe handling: | embedded
3 | 41 | Advice on safe handling: Do not breathe dust. Avoid formation of dust and aerosols. Do not get in eyes, on skin, on | embedded
3 | 42 | clothing. Provide appropriate exhaust ventilation at places where dust is formed. | embedded
3 | 43 | Hygiene measures: Do not eat, drink or smoke when using this product. | embedded
4 | 1 | Safety Data Sheet for Thallium Oxide, | embedded
4 | 2 | Enriched Thallium Oxide | embedded
4 | 3 | According to ISO 11014:2010 | embedded
4 | 4 | First Print Date: 5-Mar-2015 | embedded
4 | 5 | Revision Date: 24-Aug-2019 | embedded
4 | 6 | Version: 1.1.1. | embedded
4 | 7 | Safety Data Sheet (SDS) for Thallium(iii) Oxide, Enriched Thallium Oxide https://www.buyisotope.com Page 4/10 | embedded
4 | 8 | Conditions for safe storage, including incompatibilities: | embedded
4 | 9 | Requirements for storage areas and containers: Keep tightly closed. Store in a cool, dry and well-ventilated place. | embedded
4 | 10 | Section 8: Exposure Controls/ Personal Protection | embedded
4 | 11 | Control parameters: | embedded
4 | 12 | Occupational exposure limits: | embedded
4 | 13 | Country Source Type Value | embedded
4 | 14 | USA ACGIH TWA 0.1 mg(Tl)/m 3 | embedded
4 | 15 | New Zealand OEL | embedded
4 | 16 | Exposure controls: | embedded
4 | 17 | Appropriate engineering controls: Safety shower and eye bath. Use only in a chemical fume hood. | embedded
4 | 18 | Individual protection measures, such as personal protective equipment: | embedded
4 | 19 | Eye/face protection: Face shield and safety glasses. Use equipment for eye protection tested and approved under | embedded
4 | 20 | appropriate government standards such as NIOSH (US) or EN 166 (EU). | embedded
4 | 21 | Hand protection: Handle with gloves. Gloves must be inspected prior to use. Use proper glove removal technique | embedded
4 | 22 | (w ithout touching glove’s outer surface) to avoid skin contact with this product. Dispose of contaminated gloves after | embedded
4 | 23 | use in accordance with applicable laws and good laboratory practices. Wash and dry hands. | embedded
4 | 24 | Body protection: Complete suit protecting against chemicals. The type of protective equipment must be selected | embedded
4 | 25 | according to the concentration and amount of the dangerous substance at the specific workplace. | embedded
4 | 26 | Respiratory protection: Where risk assessment shows air-purifying respirators are appropriate, use a full-face particle | embedded
4 | 27 | respirator type N100 (US) or type P3 (EN 143) as a backup to engineering controls. If the respirator is the sole means | embedded
4 | 28 | of protection, use a full-face supplied air respirator. Use respirators and components tested and approved under | embedded
4 | 29 | appropriate government standards such as NIOSH (US) or CEN (EU). | embedded
4 | 30 | Section 9: Physical and Chemical Properties | embedded
4 | 31 | Information on basic physical and chemical properties | embedded
4 | 32 | Appearance (form): Solid (powder). | embedded
4 | 33 | Colour: Brown. | embedded
4 | 34 | Odour: No data available. | embedded
4 | 35 | Odour threshold: No data available. | embedded
4 | 36 | Molecular Weight: 456.74 | embedded
4 | 37 | pH (concentration): No data available. | embedded
4 | 38 | Melting point/range (° C): 717 °C | embedded
4 | 39 | Boiling point/range (° C): No data available. | embedded
4 | 40 | Freezing point (°C): No data available. | embedded
4 | 41 | Flash point (° C): No data available. | embedded
4 | 42 | Evaporation rate: No data available. | embedded
4 | 43 | Flammability (solid, gas): No data available. | embedded
4 | 44 | Ignition temperature (° C): No data available. | embedded
4 | 45 | Upper/lower flammability/explosive limits: No data available. | embedded
4 | 46 | Vapour pressure (20 ° C): No data available. | embedded
4 | 47 | Vapour density: No data available. | embedded
5 | 1 | Safety Data Sheet for Thallium Oxide, | embedded
5 | 2 | Enriched Thallium Oxide | embedded
5 | 3 | According to ISO 11014:2010 | embedded
5 | 4 | First Print Date: 5-Mar-2015 | embedded
5 | 5 | Revision Date: 24-Aug-2019 | embedded
5 | 6 | Version: 1.1.1. | embedded
5 | 7 | Safety Data Sheet (SDS) for Thallium(iii) Oxide, Enriched Thallium Oxide https://www.buyisotope.com Page 5/10 | embedded
5 | 8 | Relative densi ty (25 ° C): No data available. | embedded
5 | 9 | Water solubility (g/L ) at 20 ° C: No data available. | embedded
5 | 10 | n-Octanol/Water partition coefficient : No data available. | embedded
5 | 11 | Auto-ignition temperature: No data available. | embedded
5 | 12 | Decomposition temperature: No data available. | embedded
5 | 13 | Viscosity, dynamic (mPa s): No data available. | embedded
5 | 14 | Explosive properties: The substance or mixture is not classified as explosive. | embedded
5 | 15 | Oxidising properties: The substance or mixture is not classified as oxidizing. | embedded
5 | 16 | Section 10: Stability and Reactivity | embedded
5 | 17 | Reactivity: No dangerous reaction known under conditions of normal use. | embedded
5 | 18 | Chemical stability: Stable under normal conditions. | embedded
5 | 19 | Possibility of hazardous reactions: No dangerous reaction known under conditions of normal use. | embedded
5 | 20 | Conditions to avoid: None known . | embedded
5 | 21 | Incompatible materials: Strong oxidizing agents. | embedded
5 | 22 | Hazardous decomposition products: Thallium. | embedded
5 | 23 | Section 11: Toxicological Information | embedded
5 | 24 | Information on toxicological effects: | embedded
5 | 25 | Acute Toxicity: Oral LD 50 (Rat) 44 mg/kg. Intraperitoneal LD 50 (Mouse) 40 mg/kg | embedded
5 | 26 | Classification according to GHS (1272/2008/EG, CLP) | embedded
5 | 27 | Skin corrosion/irritation: | embedded
5 | 28 | Not classified based on available information. | embedded
5 | 29 | Serious eye damage/eye irritation: | embedded
5 | 30 | Not classified based on available information. | embedded
5 | 31 | Respiratory or skin sensitisation: | embedded
5 | 32 | Not classified based on available information. | embedded
5 | 33 | Germ cell mutagenicity: | embedded
5 | 34 | Not classified based on available information. | embedded
5 | 35 | Carcinogenicity: | embedded
5 | 36 | IARC: No component of this product present at levels greater than or equal to 0.1% is identified as a probable, | embedded
5 | 37 | possible or confirmed human carcinogen by IARC. | embedded
5 | 38 | ACGIH: No component of this product present at levels greater than or equal to 0.1% is identified as a carcinogen or | embedded
5 | 39 | potential carcinogen by ACGIH. | embedded
5 | 40 | NTP: No component of this product present at levels greater than or equal to 0.1% is identified as a known or | embedded
5 | 41 | anticipated carcinogen by NTP. | embedded
5 | 42 | OSHA: No component of this product present at levels greater than or equal to 0.1% is identified as a carcinogen or | embedded
5 | 43 | potential carcinogen by OSHA. | embedded
5 | 44 | Reproductive toxicity: | embedded
5 | 45 | Not classified based on available information. | embedded
5 | 46 | Specific target organ toxicity – single exposure (STOT): | embedded
5 | 47 | Not classified based on available information. | embedded
5 | 48 | Specific target organ toxicity (STOT) – repeated exposure: | embedded
5 | 49 | May cause damage to organs through prolonged or repeated exposure. | embedded
5 | 50 | Aspiration toxicity: | embedded
6 | 1 | Safety Data Sheet for Thallium Oxide, | embedded
6 | 2 | Enriched Thallium Oxide | embedded
6 | 3 | According to ISO 11014:2010 | embedded
6 | 4 | First Print Date: 5-Mar-2015 | embedded
6 | 5 | Revision Date: 24-Aug-2019 | embedded
6 | 6 | Version: 1.1.1. | embedded
6 | 7 | Safety Data Sheet (SDS) for Thallium(iii) Oxide, Enriched Thallium Oxide https://www.buyisotope.com Page 6/10 | embedded
6 | 8 | Not classified based on available information. | embedded
6 | 9 | Section 12: Ecological Information | embedded
6 | 10 | Toxicity: No data available. | embedded
6 | 11 | Persistence and degradability: No data available. | embedded
6 | 12 | Bioaccumulative potential: No data available. | embedded
6 | 13 | Mobility in soil: No data available. | embedded
6 | 14 | Results of PBT& vPvB assessment: Not relevant. | embedded
6 | 15 | Other adverse effects: An environmental hazard cannot be excluded in the event of unprofessional handling or | embedded
6 | 16 | disposal. | embedded
6 | 17 | Section 13: Disposal Considerations | embedded
6 | 18 | Waste treatment methods: Contact a licensed professional waste disposal service to dispose of this material. Observe | embedded
6 | 19 | all local and national environmental regulations. | embedded
6 | 20 | Section 14: Transport Information | embedded
6 | 21 | DOT: | embedded
6 | 22 | Proper Shipping Name: THALLIUM COMPOUNDS, N.O.S. | embedded
6 | 23 | Hazard Class : 6.1 | embedded
6 | 24 | UN Number: 1707 | embedded
6 | 25 | Packing Group: II | embedded
6 | 26 | Hazard Labels: | embedded
6 | 27 | IATA: | embedded
6 | 28 | Proper Shipping Name: THALLIUM COMPOUNDS, N.O.S. | embedded
6 | 29 | Hazard Class : 6.1 | embedded
6 | 30 | UN Number: 1707 | embedded
6 | 31 | Packing Group: II | embedded
6 | 32 | Section 15: Regulatory Information | embedded
6 | 33 | EU regulations: | embedded
6 | 34 | Regulation (EC) No. 1005/2009 on substances that deplete the ozone layer, Annex I and II, as amended | embedded
6 | 35 | Not listed. | embedded
6 | 36 | Regulation (EC) No. 850/2004 on persistent organic pollutants, Annex I | embedded
6 | 37 | Not listed. | embedded
6 | 38 | Regulation (EU) No. 649/2012 concerning the export and import of dangerous chemicals, Annex I, Part 1 as | embedded
6 | 39 | amended | embedded
6 | 40 | Not listed. | embedded
7 | 1 | Safety Data Sheet for Thallium Oxide, | embedded
7 | 2 | Enriched Thallium Oxide | embedded
7 | 3 | According to ISO 11014:2010 | embedded
7 | 4 | First Print Date: 5-Mar-2015 | embedded
7 | 5 | Revision Date: 24-Aug-2019 | embedded
7 | 6 | Version: 1.1.1. | embedded
7 | 7 | Safety Data Sheet (SDS) for Thallium(iii) Oxide, Enriched Thallium Oxide https://www.buyisotope.com Page 7/10 | embedded
7 | 8 | Regulation (EU) No. 649/2012 concerning the export and import of dangerous chemicals, Annex I, Part 2 as | embedded
7 | 9 | amended | embedded
7 | 10 | Not listed. | embedded
7 | 11 | Regulation (EU) No. 649/2012 concerning the export and import of dangerous chemicals, Annex I, Part 3 as | embedded
7 | 12 | amended | embedded
7 | 13 | Not listed. | embedded
7 | 14 | Regulation (EU) No. 649/2012 concerning the export and import of dangerous chemicals, Annex V as amended | embedded
7 | 15 | Not listed. | embedded
7 | 16 | Regulation (EC) No. 166/2006 Annex II Pollutant Release and Transfer Registry | embedded
7 | 17 | Not listed. | embedded
7 | 18 | Regulation (EC) No. 1907/2006, REACH Article 59(10) Candidate List as currently published by ECHA | embedded
7 | 19 | Not listed. | embedded
7 | 20 | Authorisations: | embedded
7 | 21 | Regulation (EC) No. 1907/2006, REACH Annex XIV Substances subject to authorization, as amended | embedded
7 | 22 | Not listed. | embedded
7 | 23 | Restrictions on use: | embedded
7 | 24 | Regulation (EC) No. 1907/2006 Annex XVII Substances subject to restriction on marketing and use | embedded
7 | 25 | Not regulated. | embedded
7 | 26 | Regulation (EC) No. 1907/2006, REACH Annex XVII Substances subject to restriction on marketing and use as | embedded
7 | 27 | amended | embedded
7 | 28 | Not listed. | embedded
7 | 29 | Directive 2004/37/EC on the protection of workers from the risks related to exposure to carcinogens and mutagens | embedded
7 | 30 | at work | embedded
7 | 31 | Not regulated. | embedded
7 | 32 | Directive 92/85/EEC: on the safety and health of pregnant workers and workers who have recently given birth or | embedded
7 | 33 | are breastfeeding. | embedded
7 | 34 | Not regulated. | embedded
7 | 35 | Other EU regulations: | embedded
7 | 36 | Directive 2012/18/EU on major accident hazards involving dangerous substances | embedded
7 | 37 | Not listed. | embedded
7 | 38 | Directive 98/24/EC on the protection of the health and safety of workers from the risks related to chemical agents | embedded
7 | 39 | at work. | embedded
7 | 40 | Always applicable. | embedded
7 | 41 | Directive 94/33/EC on the protection of young people at work | embedded
7 | 42 | Not listed. | embedded
7 | 43 | Other regulations: The product is classified and labelled in accordance with EC directives or respective national laws. | embedded
7 | 44 | This Safety Data Sheet complies with the requirements of Regulation (EC) No 1907/2006, as amended. | embedded
7 | 45 | EU Directives Classification | embedded
7 | 46 | Symbol of Danger: T+-N | embedded
7 | 47 | Indication of Danger: Very toxic. Dangerous for the environment. | embedded
7 | 48 | R: 26/28-33-51/53 | embedded
7 | 49 | Risk Statements: Very toxic by inhalation and if swallowed. Danger of cumulative effects. Toxic to aquatic organisms, | embedded
7 | 50 | may cause long-term adverse effects in the aquatic environment. | embedded
8 | 1 | Safety Data Sheet for Thallium Oxide, | embedded
8 | 2 | Enriched Thallium Oxide | embedded
8 | 3 | According to ISO 11014:2010 | embedded
8 | 4 | First Print Date: 5-Mar-2015 | embedded
8 | 5 | Revision Date: 24-Aug-2019 | embedded
8 | 6 | Version: 1.1.1. | embedded
8 | 7 | Safety Data Sheet (SDS) for Thallium(iii) Oxide, Enriched Thallium Oxide https://www.buyisotope.com Page 8/10 | embedded
8 | 8 | S: 13-28-45-61 | embedded
8 | 9 | Safety Statements: Keep away from food, drink, and animal feed. After contact with skin, wash immediately with | embedded
8 | 10 | plenty of soap suds. In case of accident or if you feel unwell, seek medical advice immediately (show the label where | embedded
8 | 11 | possible). Avoid release to the environment. Refer to special instructions/safety data sheets. | embedded
8 | 12 | US Classification and Label Text | embedded
8 | 13 | Indication of Danger: Highly Toxic (USA). Very Toxic (EU). | embedded
8 | 14 | Risk Statements: Very toxic by inhalation, in contact with skin and if swallowed. Danger of cumulative effects. | embedded
8 | 15 | Safety Statements: Do not breathe dust. Wear suitable protective clothing, gloves, and eye/face protection. In case of | embedded
8 | 16 | accident or if you feel unwell, seek medical advice immediately (show the label where possible). | embedded
8 | 17 | US Statements: Readily absorbed through skin. Target organ(s): Kidneys, eyes. | embedded
8 | 18 | United States Regulatory Information | embedded
8 | 19 | SARA Listed: No. | embedded
8 | 20 | Notes: This product is subject to SARA section 313 reporting requirements. | embedded
8 | 21 | TSCA Inventory Item: Yes. | embedded
8 | 22 | Canada Regulatory Information | embedded
8 | 23 | WHMIS Classification: This product has been classified in accordance with the hazard criteria of the CPR, and the | embedded
8 | 24 | MSDS contains all the information required by the CPR. | embedded
8 | 25 | DSL: No. | embedded
8 | 26 | NDSL: Yes. | embedded
8 | 27 | SARA 311/312 Hazards: Acute Health Hazard, Chronic Health Hazard. | embedded
8 | 28 | Massachusetts Right to Know Components: Dithallium trioxide / CAS No. 1314-32-5 / Revision Date 1993-04-24 | embedded
8 | 29 | Pennsylvania Right to Know Components: Dithallium trioxide / CAS No. 1314-32-5 / Revision Date 1993-04-24 | embedded
8 | 30 | New Jersey Right to Know Components: Dithallium trioxide / CAS No. 1314-32-5 / Revision Date 1993-04-24 | embedded
8 | 31 | California Prop. 65: This product does not contain any chemicals known to the State of California to cause cancer, | embedded
8 | 32 | birth defects, or any other reproductive harm. | embedded
8 | 33 | National regulations: Follow national regulation for work with chemical agents. | embedded
8 | 34 | Chemical safety assessment: No Chemical Safety Assessment has been carried out. | embedded
8 | 35 | Section 16: Other Information | embedded
8 | 36 | List of abbreviations: | embedded
8 | 37 | ACGIH American Conference of Governmental Industrial Hygienists | embedded
8 | 38 | ADR European Agreement Concerning the International Carriage of Dangerous Goods by Road | embedded
8 | 39 | ALARA As Low As Is Reasonably Achievable | embedded
8 | 40 | AMU Atomic Mass Unit | embedded
8 | 41 | ANSI American National Standards Institute | embedded
8 | 42 | BLS Basic Life Support | embedded
8 | 43 | CAM Continuous Air Monitor | embedded
8 | 44 | CAS Chemical Abstracts Service (division of the American Chemical Society) | embedded
8 | 45 | CEN European Committee for Standardization | embedded
8 | 46 | CERCLA Comprehensive Environmental Response Compensation and Liability Act | embedded
8 | 47 | CLP Classification, Labelling and Packaging (European Union) | embedded
8 | 48 | CPR Controlled Products Regulations (Canada) | embedded
8 | 49 | CWA Clean Water Act (USA) | embedded
8 | 50 | DAC Derived Air Concentration (USA) | embedded
8 | 51 | DOE United States Department of Energy (USA) | embedded
8 | 52 | DOT United States Department of Transportation (USA) | embedded
9 | 1 | Safety Data Sheet for Thallium Oxide, | embedded
9 | 2 | Enriched Thallium Oxide | embedded
9 | 3 | According to ISO 11014:2010 | embedded
9 | 4 | First Print Date: 5-Mar-2015 | embedded
9 | 5 | Revision Date: 24-Aug-2019 | embedded
9 | 6 | Version: 1.1.1. | embedded
9 | 7 | Safety Data Sheet (SDS) for Thallium(iii) Oxide, Enriched Thallium Oxide https://www.buyisotope.com Page 9/10 | embedded
9 | 8 | DSL Domestic Substances List (Canada) | embedded
9 | 9 | EC50 Half Maximal Effective Concentration | embedded
9 | 10 | EINECS European Inventory of Existing Commercial Chemical Substances | embedded
9 | 11 | EHS Environmentally Hazardous Substance | embedded
9 | 12 | ELINCS European List of Notified Chemical Substances | embedded
9 | 13 | EMS Emergency Response Procedures for Ships Carrying Dangerous Goods | embedded
9 | 14 | EPA Environmental Protection Agency (USA) | embedded
9 | 15 | EPCRA Emergency Planning and Community Right-To-Know Act (EPCRA) of 1986 | embedded
9 | 16 | GHS Globally Harmonized System | embedded
9 | 17 | HMIS Hazardous Materials Identification System (USA) | embedded
9 | 18 | IARC International Agency for Research on Cancer | embedded
9 | 19 | IATA International Air Transport Association | embedded
9 | 20 | IBC Intermediate Bulk Containers | embedded
9 | 21 | ICAO International Civil Aviation Organization | embedded
9 | 22 | IDLH Immediately Dangerous to Life or Health | embedded
9 | 23 | IMDG International Maritime Code for Dangerous Goods | embedded
9 | 24 | LC50 Lethal concentration, 50 percent | embedded
9 | 25 | LD50 Lethal dose, 50 percent | embedded
9 | 26 | LDLO Lethal Dose Low | embedded
9 | 27 | LOEC Lowest-Observed-Effective Concentration | embedded
9 | 28 | MARPOL International Convention for the Prevention of Pollution from Ships | embedded
9 | 29 | MSHA Mine Safety and Health Administration (USA) | embedded
9 | 30 | NCRP National Council on Radiation Protection & Measurements (USA) | embedded
9 | 31 | NDSL Non-Domestic Substances List (Canada) | embedded
9 | 32 | NFPA National Fire Protection Association (USA) | embedded
9 | 33 | NIOSH National Institute for Occupational Safety and Health (USA) | embedded
9 | 34 | NOEC No Observed Effect Concentration | embedded
9 | 35 | N.O.S. Not Otherwise Specified | embedded
9 | 36 | NRC Nuclear Regulatory Commission (USA) | embedded
9 | 37 | NTP National Toxicology Program (USA) | embedded
9 | 38 | OSHA Occupational Safety and Health Administration (USA) | embedded
9 | 39 | PBT Persistent Bioaccumulative and Toxic Chemical | embedded
9 | 40 | PEL Permissible Exposure Limit | embedded
9 | 41 | PIH Poisonous by Inhalation Hazard | embedded
9 | 42 | RCRA Resource Conservation and Recovery Act (USA) | embedded
9 | 43 | RCT Radiation Control Technician | embedded
9 | 44 | REACH Registration, Evaluation, Authorisation and Restriction of Chemicals (Europe) | embedded
9 | 45 | RID Regulations Concerning the International Transport of Dangerous Goods by Rail | embedded
9 | 46 | RTECS Registry of Toxic Effects of Chemical Substances | embedded
9 | 47 | SARA Superfund Amendments and Reauthorization Act (USA) | embedded
9 | 48 | TDG Transportation of Dangerous Goods (Canada) | embedded
9 | 49 | TIH Toxic by Inhalation Hazard | embedded
9 | 50 | TLV Threshold Limit Value | embedded
9 | 51 | TPQ Threshold Planning Quantity | embedded
9 | 52 | TSCA Toxic Substances Control Act | embedded
9 | 53 | TWA Time Weighted Average | embedded
9 | 54 | UN United Nations (Number) | embedded
10 | 1 | Safety Data Sheet for Thallium Oxide, | embedded
10 | 2 | Enriched Thallium Oxide | embedded
10 | 3 | According to ISO 11014:2010 | embedded
10 | 4 | First Print Date: 5-Mar-2015 | embedded
10 | 5 | Revision Date: 24-Aug-2019 | embedded
10 | 6 | Version: 1.1.1. | embedded
10 | 7 | Safety Data Sheet (SDS) for Thallium(iii) Oxide, Enriched Thallium Oxide https://www.buyisotope.com Page 10/10 | embedded
10 | 8 | VOC Volatile Organic Compound | embedded
10 | 9 | vPvB Very Persistent Very Bioaccumulative Chemical | embedded
10 | 10 | WGK Wassergefährdungsklassen (Germany: Wat er Hazard Classes) | embedded
10 | 11 | WHMIS Workplace Hazardous Materials Information System | embedded
10 | 12 | References: | embedded
10 | 13 | Not available. | embedded
10 | 14 | Full text of any H-statements not written out in full under Sections 2 to 15: | embedded
10 | 15 | H300 Fatal if swallowed. | embedded
10 | 16 | H330 Fatal if inhaled. | embedded
10 | 17 | H373 May cause damage to organs through prolonged or repeated exposure. | embedded
10 | 18 | H411 Toxic to aquatic life with long lasting effects. | embedded
10 | 19 | evision information: | embedded
10 | 20 | None. | embedded
10 | 21 | Training information: | embedded
10 | 22 | Follow training instructions when handling this material. | embedded
10 | 23 | Further Information: | embedded
10 | 24 | The information provided in this Safety Data Sheet is correct to the best of our knowledge, information and belief at | embedded
10 | 25 | the date of its publication. The information given is designed only as a guidance for safe handling, use, processing, | embedded
10 | 26 | storage, transportation, disposal and release and is not to be considered a warranty or quality specification. The | embedded
10 | 27 | information relates only to the specific material designated and may not be valid for such material used in | embedded
10 | 28 | combination with any other materials or in any process, unless specified in the text. | embedded