## 文書情報
SDS文書情報
原本PDFから抽出したテキストです。表、画像、記号、OCR結果は原本と異なる場合があります。安全情報は原本PDFで確認してください。
項目 | 内容
文書名 | Thulium (III) 2,4-pentanedionate – ProChem SDS
発行元 | ProChem, Inc.
材料 | Thulium (III) 2,4-pentanedionate
CAS番号 | 14589-44-7
製品番号・グレード | 3619
文書種類 | SDS
原文の言語 | English
地域 | United States
改訂日 | 01/15
ページ数 | 3
原本ファイル名 | prochem-thulium24pentanedionate-3619.pdf
RESDSページ | https://resds.com/document/thulium-iii-2-4-pentanedionate-prochem-en-ad8b3dfc00
原本PDF | https://resds.com/pdf/thulium-iii-2-4-pentanedionate-prochem-en-ad8b3dfc00.pdf
情報源URL | https://prochemonline.com/wp-content/uploads/2021/06/3619.Thulium24-Pentanedionate.pdf
説明 | Collected by RESDS. Original publisher PDF retained. Original ProChem SDS for Thulium (III) 2,4-pentanedionate. Product number 3619; revision 01/15. Publication authorized by the user on 2026-09-14.

## 原文内容
ページ | 行 | 原文内容 | 抽出方法
1 | 1 | SECTION 1 PRODUCT AND COMPANY INFORMATION | embedded
1 | 2 |  | embedded
1 | 3 | PRODUCT NAME: Thulium (III) 2,4-pentanedionate | embedded
1 | 4 |  | embedded
1 | 5 | PRODUCT NUMBER: 3619 | embedded
1 | 6 |  | embedded
1 | 7 | CAS NUMBER: 14589-44-7 | embedded
1 | 8 |  | embedded
1 | 9 | SYNONYMS: Tris(2,4-pentanedionato)thulium (III), Thulium (III) acetylacetonate | embedded
1 | 10 |  | embedded
1 | 11 | MANUFACTURER: | embedded
1 | 12 |  | embedded
1 | 13 |  | embedded
1 | 14 | Prochem, Inc. PHONE: 815-398-1788 | embedded
1 | 15 | 826 Roosevelt Road FAX: 815-398-1810 | embedded
1 | 16 | Rockford, IL 61109 TOLL FREE: 800-795-8788 | embedded
1 | 17 |  | embedded
1 | 18 | IN CASE OF TRANSPORTATION EMERGENCY CONTACT CHEM-TREC: 1-800-424-9300 | embedded
1 | 19 |  | embedded
1 | 20 | SECTION 2 HAZARDS IDENTIFICATION | embedded
1 | 21 |  | embedded
1 | 22 |  | embedded
1 | 23 | CLASSIFICATION OF SUBSTANCE OR MIXTURE: | embedded
1 | 24 |  | embedded
1 | 25 | Not a dangerous substance according to GHS. | embedded
1 | 26 |  | embedded
1 | 27 | HMIS CLASSIFICATION: | embedded
1 | 28 | Health: 1 Fire: 1 Reactivity Hazard: 1 | embedded
1 | 29 | NFPA RATING: | embedded
1 | 30 | Health: 1 Flammability: 1 Reactivity Hazard: 1 | embedded
1 | 31 |  | embedded
1 | 32 | EYE CONTACT: Causes slight to mild irritation of the eyes. | embedded
1 | 33 | SKIN CONTACT: Causes slight to mild irritation of the skin. | embedded
1 | 34 | INHALATION: Irritating to the nose, mucous membranes, and respiratory tract. | embedded
1 | 35 | INGESTION: No information on the physiological effects of ingestion. | embedded
1 | 36 |  | embedded
1 | 37 |  | embedded
1 | 38 | SECTION 3 COMPOSITION / INFORMATION ON INGREDIENTS | embedded
1 | 39 |  | embedded
1 | 40 | Formula: Tm(CH3COCHCOCH3)3 | embedded
1 | 41 |  | embedded
1 | 42 | Molecular Weight: 466.27 | embedded
1 | 43 |  | embedded
1 | 44 |  | embedded
1 | 45 | CHEMICAL NAME CAS# % | embedded
1 | 46 |  | embedded
1 | 47 |  | embedded
1 | 48 | Thulium (III) 2, 4-pentanedionate 14589-44-7 100 | embedded
1 | 49 |  | embedded
1 | 50 | SECTION 4 FIRST AID MEASURES | embedded
1 | 51 |  | embedded
1 | 52 | EYE EXPOSURE: Immediately flush the eyes with copious amounts of water for at least 15 minutes. Assure flushing under | embedded
1 | 53 | eyelids. A victim may need assistance in keeping their eyelids open. Get immediate competent medical attention. | embedded
1 | 54 | SKIN EXPOSURE: Wash affected area with soap and plenty of water. Remove contaminated clothes if necessary. Seek | embedded
1 | 55 | medical assistance if irritation persists. | embedded
1 | 56 |  | embedded
1 | 57 |  | embedded
1 | 58 |  | embedded
1 | 59 | THULIUM 2, 4-PENTANEDIONATE PAGE 1 | embedded
2 | 1 | SECTION 4 FIRST AID MEASURES (Cont.) | embedded
2 | 2 |  | embedded
2 | 3 | INHALATION: Remove to fresh air and keep at rest. Closely monitor the victim for signs of respiratory problems, such as | embedded
2 | 4 | difficulty in breathing, coughing, wheezing, or pain. In such cases, seek immediate medical assistance. | embedded
2 | 5 | INGESTION: Seek medical assistance immediately. Keep the victim calm. Give the victim water (only if conscious). Induce | embedded
2 | 6 | vomiting only if directed by medical personnel. | embedded
2 | 7 |  | embedded
2 | 8 | SECTION 5 FIREFIGHTING MEASURES | embedded
2 | 9 |  | embedded
2 | 10 | FLASH POINT: Product is not flammable | embedded
2 | 11 | AUTO IGNITION TEMPERATURE: Not available | embedded
2 | 12 | EXPLOSION LIMITS: Product does not present an explosion hazard. | embedded
2 | 13 | EXTINGUISHING MEDIUM: Carbon dioxide, extinguishing powder, or water spray. Fight large fires with water spray or alcohol | embedded
2 | 14 | resistant foam. | embedded
2 | 15 | SPECIAL FIRE FIGHTING PROCEDURES: Wear self-contained, approved breathing apparatus and full protective clothing, | embedded
2 | 16 | including eye protection and boots. | embedded
2 | 17 | HAZARDOUS COMBUSTION AND DECOMPOSITION PRODUCTS: Carbon oxides and thulium oxides | embedded
2 | 18 |  | embedded
2 | 19 | SECTION 6 ACCIDENTAL RELEASE MEASURES | embedded
2 | 20 |  | embedded
2 | 21 | PERSONAL PRECAUTIONS: Wear all appropriate equipment when using this material. Ensure adequate ventilation. | embedded
2 | 22 | ENVIRONMENTAL PRECAUTIONS: Prevent spillage from entering drains or allowing to be released into the environment. | embedded
2 | 23 | METHODS AND MATERIALS FOR CONTAINMENT AND CLEANING UP: Mix spills with vermiculite or sodium carbonate. Sweep up | embedded
2 | 24 | and place in suitable container for proper disposal. | embedded
2 | 25 |  | embedded
2 | 26 | SECTION 7 HANDLING AND STORAGE | embedded
2 | 27 |  | embedded
2 | 28 | PRECAUTIONS FOR SAFE HANDLING: Wear appropriate personal protective equipment. Use with adequate ventilation. Avoid | embedded
2 | 29 | formation of dusts and aerosols. | embedded
2 | 30 | CONDITIONS FOR SAFE STORAGE: Store in cool, dry, and well-ventilated area. | embedded
2 | 31 |  | embedded
2 | 32 | SECTION 8 EXPOSURE CONTROLS AND PERSONAL PROTECTION | embedded
2 | 33 |  | embedded
2 | 34 | EXPOSURE CONTROLS: Contains no substances with occupational exposure limit values. | embedded
2 | 35 | EYE PROTECTION: Wear chemical safety glasses or goggles. | embedded
2 | 36 | SKIN PROTECTION: Wear nitrile or rubber gloves, apron, or lab coat. | embedded
2 | 37 | VENTILATION: Provide local exhaust, preferably mechanical. | embedded
2 | 38 | RESPIRATOR: Use an approved respirator. | embedded
2 | 39 | ADDITIONAL PROTECTION: Provide eyewash stations, quick-drench showers and washing facilities accessible to areas of use and | embedded
2 | 40 | handling. | embedded
2 | 41 |  | embedded
2 | 42 | SECTION 9 PHYSICAL AND CHEMICAL PROPERTIES | embedded
2 | 43 |  | embedded
2 | 44 |  | embedded
2 | 45 | COLOR AND FORM: White powder | embedded
2 | 46 | ODOR: None | embedded
2 | 47 | MOLECULAR WEIGHT: 466.27 | embedded
2 | 48 | BOILING POINT: Not available | embedded
2 | 49 | MELTING POINT: Not available | embedded
2 | 50 | SPECIFIC GRAVITY: Not available | embedded
2 | 51 | SOLUBILITY: Insoluble | embedded
2 | 52 |  | embedded
2 | 53 | SECTION 10 STABILITY AND REACTIVITY | embedded
2 | 54 |  | embedded
2 | 55 |  | embedded
2 | 56 | STABILITY: Stable | embedded
2 | 57 | HAZARDOUS POLYMERIZATION: Will not occur | embedded
2 | 58 | CONDITIONS TO AVOID: No data | embedded
2 | 59 | INCOMPATIBILITY: Strong oxidizing agents | embedded
2 | 60 | DECOMPOSITION PRODUCTS: Carbon oxides and thulium oxides | embedded
2 | 61 |  | embedded
2 | 62 |  | embedded
2 | 63 |  | embedded
2 | 64 |  | embedded
2 | 65 | THULIUM 2, 4-PENTANEDIONATE PAGE 2 | embedded
3 | 1 | SECTION 11 TOXICOLOGICAL DATA | embedded
3 | 2 |  | embedded
3 | 3 | ACUTE TOXICITY: Not available | embedded
3 | 4 | CARCINOGENIC EFFECTS: No components of this product present at levels greater than or equal to 0.1% is identified a carcinogen. | embedded
3 | 5 | MUTAGENIC EFFECTS: Not available | embedded
3 | 6 | TETRATOGENIC EFFECTS: Not available | embedded
3 | 7 | CHRONIC TOXICITY: Lanthanons can cause delayed blood clotting leading to hemorrhages. Exposure may also lead to sensitivity to | embedded
3 | 8 | heat, itching, increased awareness of odor and taste, and liver damage. 2,4-Pentanedione (acetylacetone), if present or released, is | embedded
3 | 9 | harmful if swallowed, and may irritate the eyes. 2, 4-pentanedione has caused reproductive effects in laboratory animals and is also | embedded
3 | 10 | flammable. | embedded
3 | 11 |  | embedded
3 | 12 | To the best of our knowledge the toxicological effects of this compound have not been fully investigated. | embedded
3 | 13 |  | embedded
3 | 14 | SECTION 12 ECOLOGICAL DATA | embedded
3 | 15 |  | embedded
3 | 16 | No data available. | embedded
3 | 17 |  | embedded
3 | 18 | SECTION 13 DISPOSAL CONSIDERATIONS | embedded
3 | 19 |  | embedded
3 | 20 |  | embedded
3 | 21 | Dispose of in according to local, state, and federal regulations. | embedded
3 | 22 |  | embedded
3 | 23 | SECTION 14 TRANSPORTATION DATA | embedded
3 | 24 |  | embedded
3 | 25 | Not a dangerous good. | embedded
3 | 26 |  | embedded
3 | 27 |  | embedded
3 | 28 | SECTION 15 REGULATORY INFORMATION | embedded
3 | 29 |  | embedded
3 | 30 | TSCA: Not listed in the TSCA inventory | embedded
3 | 31 |  | embedded
3 | 32 | DSCL (EEC): Listed on the DSCL inventory | embedded
3 | 33 |  | embedded
3 | 34 | SARA 302/304: Not Listed | embedded
3 | 35 |  | embedded
3 | 36 | SARA 311/312: Not Listed | embedded
3 | 37 |  | embedded
3 | 38 | SARA (TITLE 313): Not Listed | embedded
3 | 39 |  | embedded
3 | 40 | CALIFORNIA PROP. 65: Not Listed | embedded
3 | 41 |  | embedded
3 | 42 |  | embedded
3 | 43 | SECTION 16 OTHER INFORMATION | embedded
3 | 44 |  | embedded
3 | 45 |  | embedded
3 | 46 | DISCLAIMER: The information herein is believed to be accurate and reliable as of the date compiled. However, Prochem, Inc. | embedded
3 | 47 | makes no representation, warranty, or guarantee of any kind with respect to the information in this document or any use of the | embedded
3 | 48 | product based on the information. | embedded
3 | 49 | DATE PREPARED: 01/15 | embedded
3 | 50 | SDS DEPT. | embedded
3 | 51 |  | embedded
3 | 52 |  | embedded
3 | 53 |  | embedded
3 | 54 |  | embedded
3 | 55 |  | embedded
3 | 56 | THULIUM 2, 4-PENTANEDIONATE PAGE 3 | embedded