## Document info
SDS document information
Text extracted from the original PDF. Tables, images, symbols and OCR may differ. Check the original PDF for safety information.
Field | Value
Document title | Thulium (III) acetate hydrate – ProChem SDS
Publisher | ProChem, Inc.
Material | Thulium (III) acetate hydrate
CAS number | 314041-04-8
Product code / grade | 3589
Document type | SDS
Original language | English
Region | United States
Revision date | 06/22
Page count | 3
Original filename | prochem-thulium-acetate-3589.pdf
RESDS page | https://resds.com/document/thulium-iii-acetate-hydrate-prochem-en-dd43440bb4
Original PDF | https://resds.com/pdf/thulium-iii-acetate-hydrate-prochem-en-dd43440bb4.pdf
Source URL | https://prochemonline.com/wp-content/uploads/2022/06/3589.ThuliumAcetateHydrate-1.pdf
Description | Collected by RESDS. Original publisher PDF retained. Original ProChem SDS for Thulium (III) acetate hydrate. Product number 3589; revision 06/22. Publication authorized by the user on 2026-09-14.

## Original text
Page | Line | Original text | Extraction method
1 | 1 | SECTION 1 PRODUCT AND COMPANY INFORMATION | embedded
1 | 2 |  | embedded
1 | 3 | PRODUCT NAME: Thulium (III) acetate hydrate | embedded
1 | 4 |  | embedded
1 | 5 | PRODUCT NUMBER: 3589 | embedded
1 | 6 |  | embedded
1 | 7 | CAS NUMBER: 314041-04-8 | embedded
1 | 8 |  | embedded
1 | 9 |  | embedded
1 | 10 | MANUFACTURER: | embedded
1 | 11 |  | embedded
1 | 12 | ProChem, Inc. PHONE: 815-398-1788 | embedded
1 | 13 | 826 Roosevelt Road FAX: 815-398-1810 | embedded
1 | 14 | Rockford, IL 61109 TOLL FREE: 800-795-8788 | embedded
1 | 15 |  | embedded
1 | 16 | IN CASE OF TRANSPORTATION EMERGENCY CONTACT CHEM-TREC: 1-800-424-9300 | embedded
1 | 17 |  | embedded
1 | 18 | SECTION 2 HAZARDS IDENTIFICATION | embedded
1 | 19 |  | embedded
1 | 20 | CLASSIFICATION OF SUBSTANCE OR MIXTURE | embedded
1 | 21 |  | embedded
1 | 22 | Pictogram | embedded
1 | 23 |  | embedded
1 | 24 |  | embedded
1 | 25 |  | embedded
1 | 26 | Signal Word Warning | embedded
1 | 27 |  | embedded
1 | 28 | Hazard Statements | embedded
1 | 29 |  | embedded
1 | 30 | H315 Causes skin irritation. | embedded
1 | 31 | H319 Causes serious eye irritation. | embedded
1 | 32 | H335 May cause respiratory irritation. | embedded
1 | 33 |  | embedded
1 | 34 | Precautionary Phrases | embedded
1 | 35 |  | embedded
1 | 36 | P261 Avoid breathing dust/fume/gas/mist/vapors/spray. | embedded
1 | 37 | P264 Wash face, hands, and any exposed skin thoroughly after handling. | embedded
1 | 38 | P271 Use only outdoors or in a well-ventilated area. | embedded
1 | 39 | P280 Wear protective gloves/protective clothing/eye protection/face protection. | embedded
1 | 40 | P302 + P352 IF ON SKIN: Wash with plenty of soap and water. | embedded
1 | 41 | P304 + P340 + P312 IF INHALED: Remove victim to fresh air and keep at rest in a position comfortable for breathing. Call | embedded
1 | 42 | a POISON CENTER or doctor/physician if you feel unwell. | embedded
1 | 43 | P305 + P351 + P338 IF IN EYES: Rinse cautiously with water for several minutes. Remove contact lenses, if present and | embedded
1 | 44 | easy to do. Continue rinsing. | embedded
1 | 45 | P403 + P233 Store in a well-ventilated place. Keep container tightly closed. | embedded
1 | 46 |  | embedded
1 | 47 |  | embedded
1 | 48 |  | embedded
1 | 49 | THULIUM (III) ACETATE PAGE 1 | embedded
2 | 1 | SECTION 2 HAZARDS IDENTIFICATION (Cont.) | embedded
2 | 2 |  | embedded
2 | 3 | EYE CONTACT: Causes serious eye irritation. | embedded
2 | 4 | SKIN CONTACT: Causes skin irritation. | embedded
2 | 5 | INHALATION: May be irritation to the nose, mucous membranes, and respiratory tract. | embedded
2 | 6 | INGESTION: May cause respiratory irritation. | embedded
2 | 7 |  | embedded
2 | 8 | SECTION 3 COMPOSITION / INFORMATION ON INGREDIENTS | embedded
2 | 9 |  | embedded
2 | 10 | Formula: Tm(OOCCH3)3 · XH2O | embedded
2 | 11 |  | embedded
2 | 12 | Molecular Weight: 346.07 (anhy) | embedded
2 | 13 |  | embedded
2 | 14 |  | embedded
2 | 15 | CHEMICAL NAME CAS# % | embedded
2 | 16 |  | embedded
2 | 17 |  | embedded
2 | 18 | Thulium (III) acetate hydrate 314041-04-8 100 | embedded
2 | 19 |  | embedded
2 | 20 | SECTION 4 FIRST AID MEASURES | embedded
2 | 21 |  | embedded
2 | 22 | EYE EXPOSURE: Check for and remove contact lenses. In case of contact, immediately flush eyes with plenty of water for at | embedded
2 | 23 | least 15 minutes. Get medical attention. | embedded
2 | 24 | SKIN EXPOSURE: In case of contact, immediately flush skin with plenty of water. If skin irritation persists, call a physician. | embedded
2 | 25 | INHALATION: Remove to fresh air. If not breathing, give artificial respiration. Get medical attention. | embedded
2 | 26 | INGESTION: Clean out mouth with water. Drink plenty of water afterwards. Get medical attention if symptoms occur. | embedded
2 | 27 |  | embedded
2 | 28 | SECTION 5 FIREFIGHTING MEASURES | embedded
2 | 29 |  | embedded
2 | 30 | FLASH POINT: Not applicable | embedded
2 | 31 | AUTO IGNITION TEMPERATURE: Not applicable | embedded
2 | 32 | EXPLOSION LIMITS: None | embedded
2 | 33 | EXTINGUISHING MEDIUM: Carbon dioxide, powder, water spray. In case of major fire and large quantities: Evacuate area. Fight fire | embedded
2 | 34 | remotely due to the risk of explosion. | embedded
2 | 35 | SPECIAL FIRE FIGHTING PROCEDURES: Keep product and empty container away from heat and sources of ignition. | embedded
2 | 36 | HAZARDOUS COMBUSTION AND DECOMPOSITION PRODUCTS: Carbon monoxide, carbon dioxide, and metal oxides. | embedded
2 | 37 |  | embedded
2 | 38 | SECTION 6 ACCIDENTAL RELEASE MEASURES | embedded
2 | 39 |  | embedded
2 | 40 | PERSONAL PRECAUTIONS: Always wear appropriate protective equipment. Ensure adequate ventilation. Avoid dust formation. | embedded
2 | 41 | ENVIRONMENTAL PRECAUTIONS: Not available | embedded
2 | 42 | METHODS AND MATERIALS FOR CONTAINMENT AND CLEANING UP: Sweep up and shovel into suitable containers for proper | embedded
2 | 43 | disposal. | embedded
2 | 44 |  | embedded
2 | 45 | SECTION 7 HANDLING AND STORAGE | embedded
2 | 46 |  | embedded
2 | 47 | PRECAUTIONS FOR SAFE HANDLING: Do not breathe dust. Wear suitable protective clothing. Avoid dust formation. | embedded
2 | 48 | CONDITIONS FOR SAFE STORAGE: Store under an inert atmosphere. Keep container tightly closed in a dry and well-ventilated | embedded
2 | 49 | area. Protect from moisture. | embedded
2 | 50 |  | embedded
2 | 51 | SECTION 8 EXPOSURE CONTROLS AND PERSONAL PROTECTION | embedded
2 | 52 |  | embedded
2 | 53 | EYE PROTECTION: Always wear approved safety glasses w/side shields, or safety goggles, face shield when handling a chemical | embedded
2 | 54 | substance in the laboratory. | embedded
2 | 55 | SKIN PROTECTION: Chemical-resistant gloves. | embedded
2 | 56 | VENTILATION: Use process enclosures, local exhaust ventilation, or other engineering controls to keep airborne levels below | embedded
2 | 57 | recommended exposure limits. If user operations generate dust, fume or mist, use ventilation to keep exposure to airborne | embedded
2 | 58 | contaminants below the exposure limit. | embedded
2 | 59 | RESPIRATOR: If in form of fine dust and ventilation is not available a respirator should be worn. The use of respirators requires a | embedded
2 | 60 | Respirator Protection Program to be in compliance with 29 CFR 19-10.134. | embedded
2 | 61 |  | embedded
2 | 62 |  | embedded
2 | 63 | THULIUM (III) ACETATE PAGE 2 | embedded
3 | 1 | SECTION 9 PHYSICAL AND CHEMICAL PROPERTIES | embedded
3 | 2 |  | embedded
3 | 3 | COLOR AND FORM: Off-white solid | embedded
3 | 4 | MOLECULAR WEIGHT: 346.07 (anhy) | embedded
3 | 5 | MELTING POINT: No data available | embedded
3 | 6 | SPECIFIC GRAVITY: No data available | embedded
3 | 7 | BOILING POINT: No data available | embedded
3 | 8 | VAPOR PRESSURE: No data available | embedded
3 | 9 | SOLUBILITY IN WATER: No data available | embedded
3 | 10 |  | embedded
3 | 11 | SECTION 10 STABILITY AND REACTIVITY | embedded
3 | 12 |  | embedded
3 | 13 | STABILITY: Stable | embedded
3 | 14 | HAZARDOUS POLYMERIZATION: Will not occur | embedded
3 | 15 | CONDITIONS TO AVOID: Exposure to moisture and water. | embedded
3 | 16 | INCOMPATIBILITY: Oxidizing agents | embedded
3 | 17 | DECOMPOSITION PRODUCTS: Carbon monoxide, carbon dioxide, and metal oxides. | embedded
3 | 18 |  | embedded
3 | 19 |  | embedded
3 | 20 | SECTION 11 TOXICOLOGICAL DATA | embedded
3 | 21 |  | embedded
3 | 22 | CARCINOGENIC EFFECTS: No component of this product presents at levels ≥ 0.1% is identified as probable, possible or confirmed | embedded
3 | 23 | carcinogen by IARC. | embedded
3 | 24 | MUTAGENIC EFFECTS: Not available | embedded
3 | 25 | TETRATOGENIC EFFECTS: Not available | embedded
3 | 26 | DEVELOPMENTAL TOXICITY: Not available | embedded
3 | 27 |  | embedded
3 | 28 | To the best of our knowledge the toxicological effects of this compound have not been fully investigated. | embedded
3 | 29 |  | embedded
3 | 30 | SECTION 12 ECOLOGICAL DATA | embedded
3 | 31 |  | embedded
3 | 32 | No information available | embedded
3 | 33 |  | embedded
3 | 34 | SECTION 13 DISPOSAL CONSIDERATIONS | embedded
3 | 35 |  | embedded
3 | 36 | Dispose of in according to local state and federal regulations. | embedded
3 | 37 |  | embedded
3 | 38 | SECTION 14 TRANSPORTATION DATA | embedded
3 | 39 |  | embedded
3 | 40 | Non-hazardous | embedded
3 | 41 |  | embedded
3 | 42 |  | embedded
3 | 43 | SECTION 15 REGULATORY INFORMATION | embedded
3 | 44 |  | embedded
3 | 45 | TSCA: Not listed in the TSCA inventory | embedded
3 | 46 | CALIFORNIA PROP 65: The product does not contain any Proposition 65 chemicals. | embedded
3 | 47 |  | embedded
3 | 48 |  | embedded
3 | 49 | SECTION 16 OTHER INFORMATION | embedded
3 | 50 |  | embedded
3 | 51 | DISCLAIMER: The information herein is believed to be accurate and reliable as of the date compiled. However, Prochem, Inc. makes | embedded
3 | 52 | no representation, warranty, or guarantee of any kind with respect to the information in this document or any use of the product based | embedded
3 | 53 | on the information. | embedded
3 | 54 | DATE PREPARED: 06/22 | embedded
3 | 55 | SDS DEPT. | embedded
3 | 56 |  | embedded
3 | 57 |  | embedded
3 | 58 |  | embedded
3 | 59 |  | embedded
3 | 60 | THULIUM (III) ACETATE PAGE 3 | embedded