## Document info
SDS document information
Text extracted from the original PDF. Tables, images, symbols and OCR may differ. Check the original PDF for safety information.
Field | Value
Document title | Thulium (III) Bromide Anhydrous – ProChem SDS
Publisher | ProChem, Inc.
Material | Thulium (III) Bromide Anhydrous
CAS number | 14456-51-0
Product code / grade | 3594
Document type | SDS
Original language | English
Region | United States
Revision date | 10/24
Page count | 4
Original filename | prochem-thulium-iii-bromide-anhydrous-3594.pdf
RESDS page | https://resds.com/document/thulium-iii-bromide-anhydrous-prochem-en-8071341f34
Original PDF | https://resds.com/pdf/thulium-iii-bromide-anhydrous-prochem-en-8071341f34.pdf
Source URL | https://prochemonline.com/wp-content/uploads/2024/10/3594.ThuliumBromideAnhydrous-1.pdf
Description | Collected by RESDS. Original publisher PDF retained. Original ProChem SDS for Thulium (III) Bromide Anhydrous. Product number 3594; revision 10/24. Publication authorized by the user on 2026-09-14.

## Original text
Page | Line | Original text | Extraction method
1 | 1 | SECTION 1 PRODUCT AND COMPANY INFORMATION | embedded
1 | 2 |  | embedded
1 | 3 | PRODUCT NAME: Thulium (III) Bromide Anhydrous | embedded
1 | 4 |  | embedded
1 | 5 | PRODUCT NUMBER: 3594 | embedded
1 | 6 |  | embedded
1 | 7 | CAS NUMBER: 14456-51-0 | embedded
1 | 8 |  | embedded
1 | 9 | MANUFACTURER: | embedded
1 | 10 |  | embedded
1 | 11 | ProChem, Inc. PHONE: 815-398-1788 | embedded
1 | 12 | 826 Roosevelt Road TOLL FREE: 800-795-8788 | embedded
1 | 13 | Rockford, IL 61109 | embedded
1 | 14 |  | embedded
1 | 15 | IN CASE OF TRANSPORTATION EMERGENCY CONTACT CHEM-TREC: 1-800-424-9300 | embedded
1 | 16 |  | embedded
1 | 17 | SECTION 2 HAZARDS IDENTIFICATION | embedded
1 | 18 |  | embedded
1 | 19 | CLASSIFICATION OF SUBSTANCE OR MIXTURE | embedded
1 | 20 |  | embedded
1 | 21 | Pictogram | embedded
1 | 22 |  | embedded
1 | 23 |  | embedded
1 | 24 | Signal Word Warning | embedded
1 | 25 |  | embedded
1 | 26 | Hazard Statements | embedded
1 | 27 |  | embedded
1 | 28 | H315 Causes skin irritation. | embedded
1 | 29 | H319 Causes serious eye irritation. | embedded
1 | 30 | H335 May cause respiratory irritation. | embedded
1 | 31 |  | embedded
1 | 32 | Precautionary Phrases | embedded
1 | 33 |  | embedded
1 | 34 | P261 Avoid breathing dust/fume/gas/mist/vapors/spray. | embedded
1 | 35 | P264 Wash skin thoroughly after handling. | embedded
1 | 36 | P271 Use only outdoors or in a well-ventilated area. | embedded
1 | 37 | P280 Wear protective gloves/protective clothing/eye protection/face protection. | embedded
1 | 38 | P302+P352+P362 IF ON SKIN: Wash with plenty of soap and water. Take off contaminated clothing and wash before reuse. | embedded
1 | 39 | P304+P340+P312 IF INHALED: Remove victim to fresh air and keep at rest in a position comfortable for breathing. Call a | embedded
1 | 40 | POISON CENTER or doctor/physician if you feel unwell. | embedded
1 | 41 | P305+P351+P338 IF IN EYES: Rinse cautiously with water for several minutes. Remove contact lenses if present and easy to | embedded
1 | 42 | do. Continue rinsing. | embedded
1 | 43 | P403+P233 Store in a well-ventilated place. Keep container tightly closed. | embedded
1 | 44 |  | embedded
1 | 45 | HMIS CLASSIFICATION: | embedded
1 | 46 | Health: 2 Fire: 0 Reactivity Hazard: 1 | embedded
1 | 47 | NFPA RATING: | embedded
1 | 48 | Health: 2 Flammability: 0 Reactivity Hazard: 1 | embedded
1 | 49 |  | embedded
1 | 50 |  | embedded
1 | 51 |  | embedded
1 | 52 |  | embedded
1 | 53 | THULIUM (III) BROMIDE ANHYDROUS PAGE 1 | embedded
2 | 1 | SECTION 2 HAZARDS IDENTIFICATION (Cont.) | embedded
2 | 2 |  | embedded
2 | 3 | EYE CONTACT: Causes serious eye irritation. | embedded
2 | 4 | SKIN CONTACT: Causes skin irritation. | embedded
2 | 5 | INHALATION: May cause respiratory tract irritation. | embedded
2 | 6 | INGESTION: May be harmful if swallowed. | embedded
2 | 7 |  | embedded
2 | 8 |  | embedded
2 | 9 | SECTION 3 COMPOSITION / INFORMATION ON INGREDIENTS | embedded
2 | 10 |  | embedded
2 | 11 | Formula: TmBr3 | embedded
2 | 12 |  | embedded
2 | 13 | Molecular Weight: 408.66 | embedded
2 | 14 |  | embedded
2 | 15 |  | embedded
2 | 16 | CHEMICAL NAME CAS# % | embedded
2 | 17 |  | embedded
2 | 18 |  | embedded
2 | 19 | Thulium (III) bromide 14456-51-0 100 | embedded
2 | 20 |  | embedded
2 | 21 | SECTION 4 FIRST AID MEASURES | embedded
2 | 22 |  | embedded
2 | 23 | EYE EXPOSURE: Immediately flush the eyes with copious amounts of water for at least 15 minutes. Get medical attention. | embedded
2 | 24 | SKIN EXPOSURE: Wash affected area with water for at least 15 minutes. If skin irritation persists, call a physician. | embedded
2 | 25 | INHALATION: Remove victim to fresh air. Closely monitor the victim for signs of respiratory problems, such as difficulty in breathing, | embedded
2 | 26 | coughing, wheezing, or pain. Get medical attention if symptoms occur. | embedded
2 | 27 | INGESTION: Clean mouth with water and drink afterward plenty of water. Get medical attention if symptoms occur. | embedded
2 | 28 |  | embedded
2 | 29 | SECTION 5 FIREFIGHTING MEASURES | embedded
2 | 30 |  | embedded
2 | 31 | FLASH POINT: Not applicable | embedded
2 | 32 | AUTO IGNITION TEMPERATURE: Not available | embedded
2 | 33 | EXPLOSION LIMITS: Not available | embedded
2 | 34 | EXTINGUISHING MEDIUM: No data available | embedded
2 | 35 | SPECIAL FIRE FIGHTING PROCEDURES: Wear self-contained, approved breathing apparatus and full protective clothing, | embedded
2 | 36 | including eye protection and boots. | embedded
2 | 37 | HAZARDOUS COMBUSTION AND DECOMPOSITION PRODUCTS: Hydrogen bromide and metal oxides. | embedded
2 | 38 |  | embedded
2 | 39 | SECTION 6 ACCIDENTAL RELEASE MEASURES | embedded
2 | 40 |  | embedded
2 | 41 | PERSONAL PRECAUTIONS: Wear all appropriate equipment when using this material. Ensure adequate ventilation. Avoid the | embedded
2 | 42 | formation of dust. Avoid breathing vapors, mist, gas, or dust. | embedded
2 | 43 | ENVIRONMENTAL PRECAUTIONS: Prevent spillage from entering drains or allowing to be released into the environment. | embedded
2 | 44 | METHODS AND MATERIALS FOR CONTAINMENT AND CLEANING UP: Sweep up and place in suitable container for proper | embedded
2 | 45 | disposal. | embedded
2 | 46 |  | embedded
2 | 47 | SECTION 7 HANDLING AND STORAGE | embedded
2 | 48 |  | embedded
2 | 49 | PRECAUTIONS FOR SAFE HANDLING: Wear appropriate personal protective equipment. Avoid contact with skin and eyes. Use with | embedded
2 | 50 | adequate ventilation. Avoid formation of dusts. | embedded
2 | 51 | CONDITIONS FOR SAFE STORAGE: Store in cool, dry, and well-ventilated. Keep away from incompatible materials. Store under inert | embedded
2 | 52 | gas. Protect from moisture. | embedded
2 | 53 |  | embedded
2 | 54 | SECTION 8 EXPOSURE CONTROLS AND PERSONAL PROTECTION | embedded
2 | 55 |  | embedded
2 | 56 | EXPOSURE CONTROLS: Contains no substances with occupational exposure limit values. | embedded
2 | 57 | EYE PROTECTION: Wear chemical safety glasses or goggles and face shield. | embedded
2 | 58 |  | embedded
2 | 59 |  | embedded
2 | 60 |  | embedded
2 | 61 |  | embedded
2 | 62 |  | embedded
2 | 63 | THULIUM (III) BROMIDE ANHYDROUS PAGE 2 | embedded
3 | 1 | SECTION 8 EXPOSURE CONTROLS AND PERSONAL PROTECTION (Cont.) | embedded
3 | 2 |  | embedded
3 | 3 | SKIN PROTECTION: Wear nitrile or rubber gloves, and a complete suit protecting against chemicals. | embedded
3 | 4 | VENTILATION: Provide local exhaust, preferably mechanical. | embedded
3 | 5 | RESPIRATOR: Use an approved respirator. | embedded
3 | 6 | ADDITIONAL PROTECTION: Provide eyewash stations, quick-drench showers and washing facilities accessible to areas of use and | embedded
3 | 7 | handling. | embedded
3 | 8 |  | embedded
3 | 9 | SECTION 9 PHYSICAL AND CHEMICAL PROPERTIES | embedded
3 | 10 |  | embedded
3 | 11 | COLOR AND FORM: White solid | embedded
3 | 12 | ODOR: No data available | embedded
3 | 13 | MOLECULAR WEIGHT: 408.66 | embedded
3 | 14 | BOILING POINT: 1440° C | embedded
3 | 15 | MELTING POINT: 952° C | embedded
3 | 16 | SPECIFIC GRAVITY: No data available | embedded
3 | 17 | SOLUBILITY IN WATER: No data available | embedded
3 | 18 |  | embedded
3 | 19 | SECTION 10 STABILITY AND REACTIVITY | embedded
3 | 20 |  | embedded
3 | 21 | STABILITY: Hygroscopic | embedded
3 | 22 | HAZARDOUS POLYMERIZATION: Will not occur | embedded
3 | 23 | CONDITIONS TO AVOID: Exposure to moist air and water. | embedded
3 | 24 | INCOMPATIBILITY: Oxidizing agents | embedded
3 | 25 | DECOMPOSITION PRODUCTS: Hydrogen bromide and metal oxides | embedded
3 | 26 |  | embedded
3 | 27 |  | embedded
3 | 28 | SECTION 11 TOXICOLOGICAL DATA | embedded
3 | 29 |  | embedded
3 | 30 | ACUTE TOXICITY: Not available | embedded
3 | 31 | CARCINOGENIC EFFECTS: No components of this product present at levels greater than or equal to 0.1% is identified a carcinogen. | embedded
3 | 32 | MUTAGENIC EFFECTS: Not available | embedded
3 | 33 | TETRATOGENIC EFFECTS: Not available | embedded
3 | 34 | CHRONIC TOXICITY: Not available | embedded
3 | 35 | RTECS: No data | embedded
3 | 36 |  | embedded
3 | 37 | To the best of our knowledge the toxicological effects of this compound have not been fully investigated. | embedded
3 | 38 |  | embedded
3 | 39 | SECTION 12 ECOLOGICAL DATA | embedded
3 | 40 |  | embedded
3 | 41 | No information available | embedded
3 | 42 |  | embedded
3 | 43 | SECTION 13 DISPOSAL CONSIDERATIONS | embedded
3 | 44 |  | embedded
3 | 45 | Dispose of in according to local, state, and federal regulations. | embedded
3 | 46 |  | embedded
3 | 47 | SECTION 14 TRANSPORTATION DATA | embedded
3 | 48 |  | embedded
3 | 49 | Not a dangerous good. | embedded
3 | 50 |  | embedded
3 | 51 |  | embedded
3 | 52 | SECTION 15 REGULATORY INFORMATION | embedded
3 | 53 |  | embedded
3 | 54 | SARA (TITLE 313): Not Listed | embedded
3 | 55 | CALIFORNIA PROP. 65: Not Listed | embedded
3 | 56 |  | embedded
3 | 57 |  | embedded
3 | 58 |  | embedded
3 | 59 |  | embedded
3 | 60 |  | embedded
3 | 61 | THULIUM (III) BROMIDE ANHYDROUS PAGE 3 | embedded
4 | 1 | SECTION 16 OTHER INFORMATION | embedded
4 | 2 |  | embedded
4 | 3 | DISCLAIMER: The information herein is believed to be accurate and reliable as of the date compiled. However, ProChem, Inc. makes | embedded
4 | 4 | no representation, warranty, or guarantee of any kind with respect to the information in this document or any use of the product based | embedded
4 | 5 | on the information. | embedded
4 | 6 | DATE PREPARED: 10/24 | embedded
4 | 7 | SDS DEPT. | embedded
4 | 8 |  | embedded
4 | 9 |  | embedded
4 | 10 |  | embedded
4 | 11 |  | embedded
4 | 12 |  | embedded
4 | 13 | THULIUM (III) BROMIDE ANHYDROUS PAGE 4 | embedded