## Document info
SDS document information
Text extracted from the original PDF. Tables, images, symbols and OCR may differ. Check the original PDF for safety information.
Field | Value
Document title | Thulium (III) Chloride Heptahydrate – ProChem SDS
Publisher | ProChem, Inc.
Material | Thulium (III) Chloride Heptahydrate
CAS number | 13778-39-7
Product code / grade | 3599
Document type | SDS
Original language | English
Region | United States
Revision date | 06/15
Page count | 4
Original filename | prochem-thuliumchloride-3599.pdf
RESDS page | https://resds.com/document/thulium-iii-chloride-heptahydrate-prochem-en-da9293a8ed
Original PDF | https://resds.com/pdf/thulium-iii-chloride-heptahydrate-prochem-en-da9293a8ed.pdf
Source URL | https://prochemonline.com/wp-content/uploads/2021/06/3599.ThuliumChlorideHeptahydrate.pdf
Description | Collected by RESDS. Original publisher PDF retained. Original ProChem SDS for Thulium (III) Chloride Heptahydrate. Product number 3599; revision 06/15. Publication authorized by the user on 2026-09-14.

## Original text
Page | Line | Original text | Extraction method
1 | 1 | SECTION 1 PRODUCT AND COMPANY INFORMATION | embedded
1 | 2 |  | embedded
1 | 3 | PRODUCT NAME: Thulium (III) Chloride Heptahydrate | embedded
1 | 4 |  | embedded
1 | 5 | PRODUCT NUMBER: 3599 | embedded
1 | 6 |  | embedded
1 | 7 | CAS NUMBER: 13778-39-7 | embedded
1 | 8 |  | embedded
1 | 9 | SYNONYMS: Thulium trichloride heptahydrate | embedded
1 | 10 |  | embedded
1 | 11 | MANUFACTURER: | embedded
1 | 12 |  | embedded
1 | 13 |  | embedded
1 | 14 | Prochem, Inc. PHONE: 815-398-1788 | embedded
1 | 15 | 826 Roosevelt Road FAX: 815-398-1810 | embedded
1 | 16 | Rockford, IL 61109 TOLL FREE: 800-795-8788 | embedded
1 | 17 |  | embedded
1 | 18 | IN CASE OF TRANSPORTATION EMERGENCY CONTACT CHEM-TREC: 1-800-424-9300 | embedded
1 | 19 |  | embedded
1 | 20 | SECTION 2 HAZARDS IDENTIFICATION | embedded
1 | 21 |  | embedded
1 | 22 |  | embedded
1 | 23 | CLASSIFICATION OF SUBSTANCE OR MIXTURE | embedded
1 | 24 |  | embedded
1 | 25 | Pictogram | embedded
1 | 26 |  | embedded
1 | 27 |  | embedded
1 | 28 | Signal Word Warning | embedded
1 | 29 |  | embedded
1 | 30 | Hazard Statements | embedded
1 | 31 |  | embedded
1 | 32 | H315 Causes skin irritation. | embedded
1 | 33 | H319 Causes serious eye irritation. | embedded
1 | 34 | H335 May cause respiratory irritation. | embedded
1 | 35 |  | embedded
1 | 36 | Precautionary Phrases | embedded
1 | 37 |  | embedded
1 | 38 | P261 Avoid breathing dust/fume/gas/mist/vapors/spray. | embedded
1 | 39 | P264 Wash skin thoroughly after handling. | embedded
1 | 40 | P271 Use only outdoors or in a well-ventilated area. | embedded
1 | 41 | P280 Wear protective gloves/eye protection/face protection. | embedded
1 | 42 | P302+P352 IF ON SKIN: Wash with plenty of soap and water. | embedded
1 | 43 | P304+P340 IF INHALED: Remove victim to fresh air and keep at rest in a position comfortable for breathing. | embedded
1 | 44 | P305+P351+P338 IF IN EYES: Rinse cautiously with water for several minutes. Remove contact lenses, if present and easy | embedded
1 | 45 | to do. Continue rinsing. | embedded
1 | 46 | P362 Take off contaminated clothing and wash before reuse. | embedded
1 | 47 |  | embedded
1 | 48 | HMIS CLASSIFICATION: | embedded
1 | 49 | Health: 1 Fire: 0 Reactivity Hazard: 0 | embedded
1 | 50 | NFPA RATING: | embedded
1 | 51 | Health: 1 Flammability: 0 Reactivity Hazard: 0 | embedded
1 | 52 |  | embedded
1 | 53 |  | embedded
1 | 54 |  | embedded
1 | 55 |  | embedded
1 | 56 |  | embedded
1 | 57 | THULIUM CHLORIDE HEPTAHYDRATE PAGE 1 | embedded
2 | 1 | SECTION 2 HAZARDS IDENTIFICATION (Cont.) | embedded
2 | 2 |  | embedded
2 | 3 |  | embedded
2 | 4 | EYE CONTACT: May cause irritation to the eyes. | embedded
2 | 5 | SKIN CONTACT: May cause irritation to the skin. | embedded
2 | 6 | INHALATION: May cause irritation to the respiratory tract. | embedded
2 | 7 | INGESTION: No information is available on the physiological effects of ingestion. | embedded
2 | 8 |  | embedded
2 | 9 |  | embedded
2 | 10 | SECTION 3 COMPOSITION / INFORMATION ON INGREDIENTS | embedded
2 | 11 |  | embedded
2 | 12 | Formula: TmCl3  7H2O | embedded
2 | 13 |  | embedded
2 | 14 | Molecular Weight: 401.40 | embedded
2 | 15 |  | embedded
2 | 16 |  | embedded
2 | 17 | CHEMICAL NAME CAS# % | embedded
2 | 18 |  | embedded
2 | 19 |  | embedded
2 | 20 | Thulium Chloride Heptahydrate 12056-07-4 100 | embedded
2 | 21 |  | embedded
2 | 22 | SECTION 4 FIRST AID MEASURES | embedded
2 | 23 |  | embedded
2 | 24 | EYE EXPOSURE: Immediately flush the eyes with copious amounts of water for at least 15 minutes. Assure flushing under | embedded
2 | 25 | eyelids. A victim may need assistance in keeping their eyelids open. Get immediate competent medical attention. | embedded
2 | 26 | SKIN EXPOSURE: Wash affected area with plenty of water. Remove contaminated clothes if necessary. Seek medical | embedded
2 | 27 | assistance if irritation persists. | embedded
2 | 28 | INHALATION: Remove to fresh air and keep at rest. Closely monitor the victim for signs of respiratory problems, such as | embedded
2 | 29 | difficulty in breathing, coughing, wheezing, or pain. In such cases, seek immediate medical assistance. | embedded
2 | 30 | INGESTION: Seek medical assistance immediately. Keep the victim calm. Give the victim water (only if conscious). Induce | embedded
2 | 31 | vomiting only if directed by medical personnel. | embedded
2 | 32 |  | embedded
2 | 33 | SECTION 5 FIREFIGHTING MEASURES | embedded
2 | 34 |  | embedded
2 | 35 | FLASH POINT: Product is not flammable, | embedded
2 | 36 | AUTO IGNITION TEMPERATURE: Not available | embedded
2 | 37 | EXPLOSION LIMITS: Product does not present an explosion hazard. | embedded
2 | 38 | EXTINGUISHING MEDIUM: Use fire fighting measures that suit the surrounding fire. | embedded
2 | 39 | SPECIAL FIRE FIGHTING PROCEDURES: Wear self-contained, approved breathing apparatus and full protective clothing, | embedded
2 | 40 | including eye protection and boots. | embedded
2 | 41 | HAZARDOUS COMBUSTION AND DECOMPOSITION PRODUCTS: Hydrogen chloride gas and thulium chloride. | embedded
2 | 42 |  | embedded
2 | 43 | SECTION 6 ACCIDENTAL RELEASE MEASURES | embedded
2 | 44 |  | embedded
2 | 45 | PERSONAL PRECAUTIONS: Wear all appropriate equipment when using this material. Ensure adequate ventilation. Avoid dust | embedded
2 | 46 | formation. Avoid breathing dust. | embedded
2 | 47 | ENVIRONMENTAL PRECAUTIONS: Prevent spillage from entering drains or allowing to be released into the environment. | embedded
2 | 48 | METHODS AND MATERIALS FOR CONTAINMENT AND CLEANING UP: Mix spills with vermiculite or sodium carbonate. Sweep up | embedded
2 | 49 | and place in suitable container for proper disposal. | embedded
2 | 50 |  | embedded
2 | 51 | SECTION 7 HANDLING AND STORAGE | embedded
2 | 52 |  | embedded
2 | 53 | PRECAUTIONS FOR SAFE HANDLING: Wear appropriate personal protective equipment. Ensure adequate ventilation. Avoid contact | embedded
2 | 54 | with skin and eyes. | embedded
2 | 55 | CONDITIONS FOR SAFE STORAGE: Store in cool, dry, and well-ventilated area. | embedded
2 | 56 |  | embedded
2 | 57 |  | embedded
2 | 58 |  | embedded
2 | 59 |  | embedded
2 | 60 |  | embedded
2 | 61 | THULIUM CHLORIDE HEPTAHYDRATE PAGE 2 | embedded
3 | 1 | SECTION 8 EXPOSURE CONTROLS AND PERSONAL PROTECTION | embedded
3 | 2 |  | embedded
3 | 3 | EXPOSURE CONTROLS: Contains no substances with occupational exposure limit values. | embedded
3 | 4 | EYE PROTECTION: Wear chemical safety glasses or goggles and face shield. | embedded
3 | 5 | SKIN PROTECTION: Wear nitrile or rubber gloves, and a complete suit protecting against chemicals. | embedded
3 | 6 | VENTILATION: Provide local exhaust, preferably mechanical. | embedded
3 | 7 | RESPIRATOR: Use an approved respirator. | embedded
3 | 8 | ADDITIONAL PROTECTION: Provide eyewash stations, quick-drench showers and washing facilities accessible to areas of use and | embedded
3 | 9 | handling. | embedded
3 | 10 |  | embedded
3 | 11 | SECTION 9 PHYSICAL AND CHEMICAL PROPERTIES | embedded
3 | 12 |  | embedded
3 | 13 |  | embedded
3 | 14 | COLOR AND FORM: Light green solid | embedded
3 | 15 | ODOR: None | embedded
3 | 16 | MOLECULAR WEIGHT: 401.40 | embedded
3 | 17 | BOILING POINT: No data available | embedded
3 | 18 | MELTING POINT: 824° C | embedded
3 | 19 | SPECIFIC GRAVITY: No data available | embedded
3 | 20 | VAPOR DENSITY: No data available | embedded
3 | 21 | SOLUBILITY: Very soluble | embedded
3 | 22 |  | embedded
3 | 23 | SECTION 10 STABILITY AND REACTIVITY | embedded
3 | 24 |  | embedded
3 | 25 | STABILITY: Stable | embedded
3 | 26 | HAZARDOUS POLYMERIZATION: Will not occur | embedded
3 | 27 | CONDITIONS TO AVOID: Moisture | embedded
3 | 28 | INCOMPATIBILITY: Strong oxidizing agents, strong acids, and strong bases. | embedded
3 | 29 | DECOMPOSITION PRODUCTS: Hydrogen chloride gas and thulium chloride. | embedded
3 | 30 |  | embedded
3 | 31 |  | embedded
3 | 32 | SECTION 11 TOXICOLOGICAL DATA | embedded
3 | 33 |  | embedded
3 | 34 |  | embedded
3 | 35 | ACUTE TOXICITY: Not available | embedded
3 | 36 | CARCINOGENIC EFFECTS: No component of this product present at levels greater than or equal to 0.1% is considered to be a human | embedded
3 | 37 | carcinogen. | embedded
3 | 38 | MUTAGENIC EFFECTS: Not available | embedded
3 | 39 | TETRATOGENIC EFFECTS: Not available | embedded
3 | 40 | CHRONIC TOXICITY: Not available | embedded
3 | 41 | RTECS: No data | embedded
3 | 42 |  | embedded
3 | 43 | To the best of our knowledge the toxicological effects of this compound have not been fully investigated. | embedded
3 | 44 |  | embedded
3 | 45 | SECTION 12 ECOLOGICAL DATA | embedded
3 | 46 |  | embedded
3 | 47 | No information available | embedded
3 | 48 |  | embedded
3 | 49 | SECTION 13 DISPOSAL CONSIDERATIONS | embedded
3 | 50 |  | embedded
3 | 51 |  | embedded
3 | 52 | Dispose of in according to local, state, and federal regulations. | embedded
3 | 53 |  | embedded
3 | 54 | SECTION 14 TRANSPORTATION DATA | embedded
3 | 55 |  | embedded
3 | 56 | Not a dangerous good. | embedded
3 | 57 |  | embedded
3 | 58 |  | embedded
3 | 59 |  | embedded
3 | 60 |  | embedded
3 | 61 |  | embedded
3 | 62 | THULIUM CHLORIDE HEPTAHYDRATE PAGE 3 | embedded
4 | 1 | SECTION 15 REGULATORY INFORMATION | embedded
4 | 2 |  | embedded
4 | 3 | TSCA: Not listed in the TSCA Inventory | embedded
4 | 4 |  | embedded
4 | 5 | SARA (TITLE 313): Not listed | embedded
4 | 6 |  | embedded
4 | 7 | SARA 311/312: Acute Health Hazard | embedded
4 | 8 |  | embedded
4 | 9 | MASSACHUSETTS RIGHT TO KNOW: Not listed | embedded
4 | 10 |  | embedded
4 | 11 | PENNSLVANIA RIGHT TO KNOW: Thulium (III) Chloride Heptahydrate | embedded
4 | 12 |  | embedded
4 | 13 | NEW JERSEY RIGHT TO KNOW: Thulium (III) Chloride Heptahydrate | embedded
4 | 14 |  | embedded
4 | 15 | CALIFORNIA PROP. 65: Not Listed | embedded
4 | 16 |  | embedded
4 | 17 |  | embedded
4 | 18 | SECTION 16 OTHER INFORMATION | embedded
4 | 19 |  | embedded
4 | 20 |  | embedded
4 | 21 | DISCLAIMER: The information herein is believed to be accurate and reliable as of the date compiled. However, Prochem, Inc. | embedded
4 | 22 | makes no representation, warranty, or guarantee of any kind with respect to the information in this document or any use of the | embedded
4 | 23 | product based on the information. | embedded
4 | 24 | DATE PREPARED: 06/15 | embedded
4 | 25 | SDS DEPT. | embedded
4 | 26 |  | embedded
4 | 27 |  | embedded
4 | 28 |  | embedded
4 | 29 |  | embedded
4 | 30 |  | embedded
4 | 31 | THULIUM CHLORIDE HEPTAHYDRATE PAGE 4 | embedded