## 文書情報
SDS文書情報
原本PDFから抽出したテキストです。表、画像、記号、OCR結果は原本と異なる場合があります。安全情報は原本PDFで確認してください。
項目 | 内容
文書名 | Thulium (III) Nitrate Pentahydrate – ProChem SDS
発行元 | ProChem, Inc.
材料 | Thulium (III) Nitrate Pentahydrate
CAS番号 | 36548-87-5
製品番号・グレード | 3608
文書種類 | SDS
原文の言語 | English
地域 | United States
改訂日 | 09/14
ページ数 | 4
原本ファイル名 | prochem-thuliumnitratepentahydrate-3608.pdf
RESDSページ | https://resds.com/document/thulium-iii-nitrate-pentahydrate-prochem-en-bd45d89428
原本PDF | https://resds.com/pdf/thulium-iii-nitrate-pentahydrate-prochem-en-bd45d89428.pdf
情報源URL | https://prochemonline.com/wp-content/uploads/2021/06/3608.ThuliumIIINitratePentahydrate.pdf
説明 | Collected by RESDS. Original publisher PDF retained. Original ProChem SDS for Thulium (III) Nitrate Pentahydrate. Product number 3608; revision 09/14. Publication authorized by the user on 2026-09-14.

## 原文内容
ページ | 行 | 原文内容 | 抽出方法
1 | 1 | SECTION 1 PRODUCT AND COMPANY INFORMATION | embedded
1 | 2 |  | embedded
1 | 3 | PRODUCT NAME: Thulium (III) Nitrate Pentahydrate | embedded
1 | 4 |  | embedded
1 | 5 | PRODUCT NUMBER: 3608 | embedded
1 | 6 |  | embedded
1 | 7 | CAS NUMBER: 36548-87-5 | embedded
1 | 8 |  | embedded
1 | 9 | MANUFACTURER: | embedded
1 | 10 |  | embedded
1 | 11 |  | embedded
1 | 12 | Prochem, Inc. PHONE: 815-398-1788 | embedded
1 | 13 | 826 Roosevelt Road FAX: 815-398-1810 | embedded
1 | 14 | Rockford, IL 61109 TOLL FREE: 800-795-8788 | embedded
1 | 15 |  | embedded
1 | 16 | IN CASE OF TRANSPORTATION EMERGENCY CONTACT CHEM-TREC: 1-800-424-9300 | embedded
1 | 17 |  | embedded
1 | 18 | SECTION 2 HAZARDS IDENTIFICATION | embedded
1 | 19 |  | embedded
1 | 20 | CLASSIFICATION OF SUBSTANCE OR MIXTURE | embedded
1 | 21 |  | embedded
1 | 22 |  | embedded
1 | 23 |  | embedded
1 | 24 | Pictogram | embedded
1 | 25 |  | embedded
1 | 26 |  | embedded
1 | 27 | Signal Word Danger | embedded
1 | 28 |  | embedded
1 | 29 | Hazard Statements | embedded
1 | 30 |  | embedded
1 | 31 | H272 May intensify fire; oxidizer. | embedded
1 | 32 | H315 Causes skin irritation. | embedded
1 | 33 | H319 Causes serious eye irritation. | embedded
1 | 34 | H335 May cause respiratory irritation. | embedded
1 | 35 |  | embedded
1 | 36 | Precautionary Phrases | embedded
1 | 37 |  | embedded
1 | 38 | P210 Keep away from heat/sparks/open flames/hot surfaces. | embedded
1 | 39 | P220 Keep/store away from clothing/combustible material. | embedded
1 | 40 | P221 Take any precaution to avoid mixing with combustibles. | embedded
1 | 41 | P261 Avoid breathing dust/fume/gas/mist/vapors/spray. | embedded
1 | 42 | P264 Wash skin thoroughly after handling. | embedded
1 | 43 | P271 Use only outdoors or in a well-ventilated area. | embedded
1 | 44 | P280 Wear protective gloves/protective clothing/eye protection/face protection. | embedded
1 | 45 | P302+P352 IF ON SKIN: Wash with plenty of soap and water. | embedded
1 | 46 | P304+P340 IF INHALED: Remove victim to fresh air and keep at rest in a position comfortable for breathing. | embedded
1 | 47 | P305+P351+P338 IF IN EYES: Rinse cautiously with waster for several minutes. Remove contact lenses if present and easy to | embedded
1 | 48 | do. Continue rinsing. | embedded
1 | 49 | P312 Call a POISON CNTER or doctor/physician if you feel unwell. | embedded
1 | 50 | P362 Take off contaminated clothing and wash before reuse. | embedded
1 | 51 | P370+P378 In case of fire: Use dry sand, dry chemical or alcohol-resistant foam for extinction. | embedded
1 | 52 |  | embedded
1 | 53 |  | embedded
1 | 54 |  | embedded
1 | 55 |  | embedded
1 | 56 | THULIUM (III) NITRATE PAGE 1 | embedded
2 | 1 | SECTION 2 HAZARDS IDENTIFICATION (Cont.) | embedded
2 | 2 |  | embedded
2 | 3 |  | embedded
2 | 4 | P403+P233 Store in a well-ventilated place. | embedded
2 | 5 |  | embedded
2 | 6 | HMIS CLASSIFICATION: | embedded
2 | 7 | Health: 0 Fire: 0 Reactivity Hazard: 2 | embedded
2 | 8 | NFPA RATING: | embedded
2 | 9 | Health: 0 Flammability: 0 Reactivity Hazard: 2 Specific Hazard: OX | embedded
2 | 10 |  | embedded
2 | 11 | EYE CONTACT: Causes irritation of the eyes. | embedded
2 | 12 | SKIN CONTACT: Causes irritation of the skin. | embedded
2 | 13 | INHALATION: Causes irritation to the respiratory system. | embedded
2 | 14 | INGESTION: May cause irritation. | embedded
2 | 15 |  | embedded
2 | 16 |  | embedded
2 | 17 | SECTION 3 COMPOSITION / INFORMATION ON INGREDIENTS | embedded
2 | 18 |  | embedded
2 | 19 | Formula: Tm(NO3)3  5H2O | embedded
2 | 20 |  | embedded
2 | 21 | Molecular Weight: 445.03 | embedded
2 | 22 |  | embedded
2 | 23 |  | embedded
2 | 24 | CHEMICAL NAME CAS# % | embedded
2 | 25 |  | embedded
2 | 26 |  | embedded
2 | 27 | Thulium (III) Nitrate 36548-87-5 100 | embedded
2 | 28 |  | embedded
2 | 29 | SECTION 4 FIRST AID MEASURES | embedded
2 | 30 |  | embedded
2 | 31 | EYE EXPOSURE: Immediately flush the eyes with copious amounts of water for several minutes. Assure adequate flushing under | embedded
2 | 32 | eyelids. Consult a physician. | embedded
2 | 33 | SKIN EXPOSURE: Wash affected area with soap and water. Remove contaminated clothes if necessary. Seek medical | embedded
2 | 34 | assistance if irritation or redness persists. | embedded
2 | 35 | INHALATION: Remove to fresh air and keep at rest. If breathing is difficult, give oxygen. If not breathing, give artificial | embedded
2 | 36 | respiration. Get medical attention if necessary. | embedded
2 | 37 | INGESTION: Do NOT induce vomiting. Never give anything by mouth to an unconscious person. If conscious, wash out mouth | embedded
2 | 38 | with water. Get medical attention if necessary. | embedded
2 | 39 |  | embedded
2 | 40 | SECTION 5 FIREFIGHTING MEASURES | embedded
2 | 41 |  | embedded
2 | 42 | FLASH POINT: Not available. | embedded
2 | 43 | AUTO IGNITION TEMPERATURE: Not available | embedded
2 | 44 | EXPLOSION LIMITS: Not available | embedded
2 | 45 | EXTINGUISHING MEDIUM: Use water spray, alcohol-resistant foam, dry chemical, or carbon dioxide. Cool containers with water. | embedded
2 | 46 | SPECIAL FIRE FIGHTING PROCEDURES: Wear self-contained, approved breathing apparatus and full protective clothing, | embedded
2 | 47 | including eye protection and boots. | embedded
2 | 48 | HAZARDOUS COMBUSTION AND DECOMPOSITION PRODUCTS: Nitrogen oxides and thulium oxides | embedded
2 | 49 | This product is an oxidizer – under proper conditions they can give up their oxygen to other materials, which in turn can | embedded
2 | 50 | detonate. | embedded
2 | 51 |  | embedded
2 | 52 | SECTION 6 ACCIDENTAL RELEASE MEASURES | embedded
2 | 53 |  | embedded
2 | 54 | PERSONAL PRECAUTIONS: Wear all appropriate equipment when using this material. Ensure adequate ventilation. | embedded
2 | 55 | ENVIRONMENTAL PRECAUTIONS: Prevent spillage from entering drains or allowing to be released into the environment. | embedded
2 | 56 | METHODS AND MATERIALS FOR CONTAINMENT AND CLEANING UP: Absorb spill with inert materials (dry lime or soda ash), then | embedded
2 | 57 | place in applicable chemical waste container. | embedded
2 | 58 |  | embedded
2 | 59 | SECTION 7 HANDLING AND STORAGE | embedded
2 | 60 |  | embedded
2 | 61 | PRECAUTIONS FOR SAFE HANDLING: Wear appropriate personal protective equipment. Use with adequate ventilation. Avoid | embedded
2 | 62 | contact with skin and eyes. Avoid formation of dusts. Keep away from sources of ignition-No smoking. | embedded
2 | 63 |  | embedded
2 | 64 |  | embedded
2 | 65 |  | embedded
2 | 66 |  | embedded
2 | 67 |  | embedded
2 | 68 | THULIUM (III) NITRATE PAGE 2 | embedded
3 | 1 | SECTION 7 HANDLING AND STORAGE (Cont.) | embedded
3 | 2 |  | embedded
3 | 3 | CONDITIONS FOR SAFE STORAGE: Store in cool, dry, and well-ventilated area. Hygroscopic. | embedded
3 | 4 |  | embedded
3 | 5 | SECTION 8 EXPOSURE CONTROLS AND PERSONAL PROTECTION | embedded
3 | 6 |  | embedded
3 | 7 | EXPOSURE CONTROLS: This product contains no components with occupational exposure limit values. | embedded
3 | 8 | EYE PROTECTION: Wear chemical safety glasses or goggles. | embedded
3 | 9 | SKIN PROTECTION: Wear nitrile or rubber gloves, apron, or lab coat. | embedded
3 | 10 | VENTILATION: Provide local exhaust, preferably mechanical. | embedded
3 | 11 | RESPIRATOR: Use an approved respirator | embedded
3 | 12 | ADDITIONAL PROTECTION: Provide eyewash stations, quick-drench showers and washing facilities accessible to areas of use and | embedded
3 | 13 | handling. | embedded
3 | 14 |  | embedded
3 | 15 | SECTION 9 PHYSICAL AND CHEMICAL PROPERTIES | embedded
3 | 16 |  | embedded
3 | 17 |  | embedded
3 | 18 | COLOR AND FORM: Light green- white solid. | embedded
3 | 19 | ODOR: Not available | embedded
3 | 20 | MOLECULAR WEIGHT: 445.03 | embedded
3 | 21 | BOILING POINT: Not available | embedded
3 | 22 | MELTING POINT: Not available | embedded
3 | 23 | SPECIFIC GRAVITY: Not available | embedded
3 | 24 | VAPOR DENSITY: No data available | embedded
3 | 25 | SOLUBILITY: Soluble | embedded
3 | 26 |  | embedded
3 | 27 | SECTION 10 STABILITY AND REACTIVITY | embedded
3 | 28 |  | embedded
3 | 29 | STABILITY: Stable | embedded
3 | 30 | HAZARDOUS POLYMERIZATION: Will not occur | embedded
3 | 31 | CONDITIONS TO AVOID: Humid conditions (slightly hygroscopic) | embedded
3 | 32 | INCOMPATIBILITY: Strong reducing agents and strong acids | embedded
3 | 33 | DECOMPOSITION PRODUCTS: Nitrogen oxides and thulium oxides | embedded
3 | 34 |  | embedded
3 | 35 |  | embedded
3 | 36 | SECTION 11 TOXICOLOGICAL DATA | embedded
3 | 37 |  | embedded
3 | 38 |  | embedded
3 | 39 | ACUTE TOXICITY: Not available | embedded
3 | 40 | CARCINOGENIC EFFECTS: No components of this product present at levels greater than or equal to 0.1% is identified a carcinogen. | embedded
3 | 41 | MUTAGENIC EFFECTS: Not available | embedded
3 | 42 | TETRATOGENIC EFFECTS: Not available | embedded
3 | 43 |  | embedded
3 | 44 | To the best of our knowledge the toxicological effects of this compound have not been fully investigated. | embedded
3 | 45 |  | embedded
3 | 46 | SECTION 12 ECOLOGICAL DATA | embedded
3 | 47 |  | embedded
3 | 48 | No data available. | embedded
3 | 49 |  | embedded
3 | 50 | SECTION 13 DISPOSAL CONSIDERATIONS | embedded
3 | 51 |  | embedded
3 | 52 | Dispose of in according to local, state, and federal regulations. | embedded
3 | 53 |  | embedded
3 | 54 | SECTION 14 TRANSPORTATION DATA | embedded
3 | 55 |  | embedded
3 | 56 | UN1477 Marine Pollutant: No | embedded
3 | 57 |  | embedded
3 | 58 | Nitrates, inorganic, n.o.s. | embedded
3 | 59 |  | embedded
3 | 60 | (Thulium nitrate) | embedded
3 | 61 |  | embedded
3 | 62 | CLASS 5.1 | embedded
3 | 63 |  | embedded
3 | 64 | PG III | embedded
3 | 65 |  | embedded
3 | 66 |  | embedded
3 | 67 |  | embedded
3 | 68 | THULIUM (III) NITRATE PAGE 3 | embedded
4 | 1 | SECTION 15 REGULATORY INFORMATION | embedded
4 | 2 |  | embedded
4 | 3 | TSCA: Listed in the TSCA inventory | embedded
4 | 4 |  | embedded
4 | 5 | DSCL (EEC): Listed on the DSCL inventory | embedded
4 | 6 |  | embedded
4 | 7 | SARA 302/304: Not Listed | embedded
4 | 8 |  | embedded
4 | 9 | SARA 311/312: Reactivity Hazard | embedded
4 | 10 |  | embedded
4 | 11 | SARA (TITLE 313): Not Listed | embedded
4 | 12 |  | embedded
4 | 13 | CALIFORNIA PROP. 65: Not Listed | embedded
4 | 14 |  | embedded
4 | 15 | PENNSYLVANIA RIGHT TO KNOW: Thulium (III) Nitrate pentahydrate | embedded
4 | 16 |  | embedded
4 | 17 | NEW JERSEY RIGHT TO KNOW: Thulium (III) Nitrate pentahydrate | embedded
4 | 18 |  | embedded
4 | 19 | WHMIS CANADA: Not Listed | embedded
4 | 20 |  | embedded
4 | 21 |  | embedded
4 | 22 | SECTION 16 OTHER INFORMATION | embedded
4 | 23 |  | embedded
4 | 24 | DISCLAIMER: The information herein is believed to be accurate and reliable as of the date compiled. However, Prochem, Inc. | embedded
4 | 25 | makes no representation, warranty, or guarantee of any kind with respect to the information in this document or any use of the | embedded
4 | 26 | product based on the information. | embedded
4 | 27 | DATE PREPARED: 09/14 | embedded
4 | 28 |  | embedded
4 | 29 |  | embedded
4 | 30 |  | embedded
4 | 31 |  | embedded
4 | 32 |  | embedded
4 | 33 | THULIUM (III) NITRATE PAGE 4 | embedded