## 文書情報
SDS文書情報
原本PDFから抽出したテキストです。表、画像、記号、OCR結果は原本と異なる場合があります。安全情報は原本PDFで確認してください。
項目 | 内容
文書名 | Tin-120 SDS (Sn-120 / 120Sn) — Tin Metal, Enriched Tin Metal
発行元 | Neonest AB
材料 | Tin Metal, Enriched Tin Metal
CAS番号 | 7440-31-5
製品番号・グレード | Enriched isotope · Tin-120 · Sn-120 · 120Sn
文書種類 | SDS
原文の言語 | English
地域 | Sweden
改訂日 | 24-Aug-2019
ページ数 | 9
原本ファイル名 | sn-120-metal-safety-data-sheet-sn-120-sds-sn-120-isotope-sn-120-enriched-sn-120.pdf
RESDSページ | https://resds.com/document/tin-120-isotope-sds-sn-120-120sn-tin-metal-enriched-tin-metal-12a3d74465
原本PDF | https://resds.com/pdf/tin-120-isotope-sds-sn-120-120sn-tin-metal-enriched-tin-metal-12a3d74465.pdf
情報源URL | https://www.buyisotope.com/sds/sn-120-metal-safety-data-sheet-sn-120-sds-sn-120-isotope-sn-120-enriched-sn-120.pdf
説明 | Safety Data Sheet for Tin Metal, Enriched Tin Metal, published by Neonest AB. Supplier file designation: Tin-120 / Sn-120 / 120Sn.

## 原文内容
ページ | 行 | 原文内容 | 抽出方法
1 | 1 | Safety Data Sheet for Tin | embedded
1 | 2 | Metal, Enriched Tin Metal | embedded
1 | 3 | According to ISO 11014:2010 | embedded
1 | 4 | First Print Date: 5-Mar-2015 | embedded
1 | 5 | Revision Date: 24-Aug-2019 | embedded
1 | 6 | Version: 1.1.1. | embedded
1 | 7 | Safety Data Sheet (SDS) for Tin Metal, Enriched Tin Metal https://www.buyisotope.com Page 1/9 | embedded
1 | 8 | Section 1: Identification of the Substance/Mixture and of the Company/Undertaking | embedded
1 | 9 | Product Identifier: | embedded
1 | 10 | Identification as on the label/Trade name: Tin, Enriched Tin. | embedded
1 | 11 | Molecular weight: 118.70 | embedded
1 | 12 | Chemical formula: Sn | embedded
1 | 13 | Synonyms: Metallic Tin, Silver Matt Powder, Tin Flake, Tin Powder, Wang, Elemental Tin, Stannum, C.I. 77860, C.I. | embedded
1 | 14 | Pigment Metal 5. | embedded
1 | 15 | Details of the supplier of the Safety Data Sheet: | embedded
1 | 16 | Neonest AB | embedded
1 | 17 | Storgatan 70C, Solna | embedded
1 | 18 | SE-17152 | embedded
1 | 19 | Sweden | embedded
1 | 20 | Contact details: | embedded
1 | 21 | +46-76-219-9731 | embedded
1 | 22 | 24-hour Emergency Contact: | embedded
1 | 23 | Swedish Poisons Centre | embedded
1 | 24 | Phone: 112 - Ask for Poisons Information, 112 – begär Giftinformation . | embedded
1 | 25 | Other International Contacts: | embedded
1 | 26 | CHEMTREC 24-hour: +1-703-741-5500 (US + Worldwide) | embedded
1 | 27 | NHS: 111 (UK) | embedded
1 | 28 | Charite: +49 30 450 531 000 (Netherlands) | embedded
1 | 29 | INTCF: +34 917689800 (Spain) | embedded
1 | 30 | CapTv: +33 1 40 05 48 48 (France) | embedded
1 | 31 | Section 2: Hazards Identification | embedded
1 | 32 | Classification of the substances or mixture: | embedded
1 | 33 | The mixture is classified according to: Regulation EC 1272/2008 [EU-GHS/CLP] | embedded
1 | 34 | Hazard classes/Hazard categories: Hazard statement: | embedded
1 | 35 | Not classified as hazardous. None required. | embedded
1 | 36 | Label elements: | embedded
1 | 37 | Hazard pictograms: Not required. | embedded
1 | 38 | Signal Words: Not required. | embedded
1 | 39 | Hazard Statements: Not required. | embedded
1 | 40 | Precautionary Statements: None. | embedded
1 | 41 | Other hazards: None known. | embedded
2 | 1 | Safety Data Sheet for Tin | embedded
2 | 2 | Metal, Enriched Tin Metal | embedded
2 | 3 | According to ISO 11014:2010 | embedded
2 | 4 | First Print Date: 5-Mar-2015 | embedded
2 | 5 | Revision Date: 24-Aug-2019 | embedded
2 | 6 | Version: 1.1.1. | embedded
2 | 7 | Safety Data Sheet (SDS) for Tin Metal, Enriched Tin Metal https://www.buyisotope.com Page 2/9 | embedded
2 | 8 | Section 3: Composition/Information on Ingredients | embedded
2 | 9 | Substance/Mixture: Substance. | embedded
2 | 10 | Ingredients: | embedded
2 | 11 | Substance name (IUPAC/EC) CAS - No. Molecular | embedded
2 | 12 | weight | embedded
2 | 13 | Concentration | embedded
2 | 14 | % by weight | embedded
2 | 15 | Classification | embedded
2 | 16 | EC1272/2008 EC - No. | embedded
2 | 17 | Tin | embedded
2 | 18 | 7440-31-5 | embedded
2 | 19 | 118.70 >99% Not Classified. | embedded
2 | 20 | 231-141-8 | embedded
2 | 21 | For explanation of abbreviations see Section 16. | embedded
2 | 22 | Section 4: First - Aid Measures | embedded
2 | 23 | Description of first aid measures: | embedded
2 | 24 | In case of inhalation: Remove from exposure to fresh air immediately. If not breathing, give artificial respiration. If | embedded
2 | 25 | breathing is difficult, give oxygen. Get medical aid if cough or other symptoms appear. | embedded
2 | 26 | In case of skin contact: Wash exposed area with soap and water. Get medical advice if irritation develops. | embedded
2 | 27 | In case of eye contact: Get medical aid if irritation develops or persists. Wash clothing before reuse. Flush skin with | embedded
2 | 28 | plenty of soap and water. | embedded
2 | 29 | In case of ingestion: Do NOT induce vomiting. If victim is conscious and alert, give 2-4 cups of milk or water. Get | embedded
2 | 30 | medical aid if irritation or symptoms occur. | embedded
2 | 31 | Most important symptoms and effects, both acute and delayed: | embedded
2 | 32 | Inhalation: Dust is irritating to the respiratory tract. Inhalation of fumes may cause metal-fume fever, which is | embedded
2 | 33 | characterized by flu-like symptoms with metallic taste, fever, chills, cough, weakness, chest pain, muscle pain and | embedded
2 | 34 | increased white blood cell count. When inhaled as a dust or fume, may cause benign pneumoconiosis. | embedded
2 | 35 | Eyes: May cause eye irritation. | embedded
2 | 36 | Skin contact: May cause skin irritation; prolonged and/or repeated contact may cause irritation and/or dermatitis; low | embedded
2 | 37 | hazard for usual industrial handling. | embedded
2 | 38 | Ingestion: May cause gastrointestinal irritation with nausea, vomiting and diarrhoea. Low hazard for usual industrial | embedded
2 | 39 | handling. Ingested inorganic tin exhibits only moderate toxicity due to poor absorption and rapid tissue turnover. | embedded
2 | 40 | Ingestion of large amounts may cause gastrointestinal irritation, nausea, cramps, vomiting and diarrhoea. May | embedded
2 | 41 | interfere with absorption and metabolism of biological essential enzyme systems. Inorganic tin salts may cause | embedded
2 | 42 | systemic effects on the central nervous system, heart and liver. | embedded
2 | 43 | Indication of any immediate medical attention and special treatment needed: Treat symptomatically. Show this | embedded
2 | 44 | safety data sheet to a physician or emergency room. | embedded
2 | 45 | Section 5: Fire - Fighting Measures | embedded
2 | 46 | Extinguisher media: | embedded
2 | 47 | Suitable extinguisher media: Use dry sand, dry chemical, soda ash or lime. | embedded
2 | 48 | Unsuitable extinguishing media: Do NOT use carbon dioxide. If water is the only media available, use in flooding | embedded
2 | 49 | amounts. | embedded
2 | 50 | Special hazards arising from the mixture: None known. | embedded
3 | 1 | Safety Data Sheet for Tin | embedded
3 | 2 | Metal, Enriched Tin Metal | embedded
3 | 3 | According to ISO 11014:2010 | embedded
3 | 4 | First Print Date: 5-Mar-2015 | embedded
3 | 5 | Revision Date: 24-Aug-2019 | embedded
3 | 6 | Version: 1.1.1. | embedded
3 | 7 | Safety Data Sheet (SDS) for Tin Metal, Enriched Tin Metal https://www.buyisotope.com Page 3/9 | embedded
3 | 8 | Advice for fire-fighters: As in any fire, wear a self-contained breathing apparatus in pressure demand, MSHA/NIOSH- | embedded
3 | 9 | approved or equivalent, and full protective gear. Dusts at sufficient concentrations can form explosive mixtures with | embedded
3 | 10 | air. During a fire, irritating and highly toxic gases may be generated by thermal decomposition or combustion. | embedded
3 | 11 | Further information: Standard procedure for chemical fires. Use extinguishing measures that are appropriate to local | embedded
3 | 12 | circumstances and the surrounding environment. | embedded
3 | 13 | Section 6: Accidental Release Measures | embedded
3 | 14 | Personal precautions, protective equipment and emergency procedures: | embedded
3 | 15 | Personal precautions: Use proper personal protective equipment as indicated in Section 8. Avoid dust formation. | embedded
3 | 16 | Avoid breathing vapours, mist or gas. Ensure adequate ventilation. | embedded
3 | 17 | Environmental precautions: Prevent product from entering drains. Prevent further leakage or spillage if safe to do so. | embedded
3 | 18 | Local authorities should be advised if significant spillages cannot be contained. | embedded
3 | 19 | Methods for containment and cleaning up: | embedded
3 | 20 | Methods for cleaning up: Clean up spills immediately, observing precautions in the Protective Equipment section. | embedded
3 | 21 | Sweep up or absorb material, then place into a suitable clean, dry, closed container for disposal. Avoid generating | embedded
3 | 22 | dusty conditions. Provide ventilation. | embedded
3 | 23 | Reference to other sections: | embedded
3 | 24 | Treat recovered material as described in the section "Disposal considerations". | embedded
3 | 25 | Section 7: Handling and Storage | embedded
3 | 26 | Precautions for safe handling: | embedded
3 | 27 | Advice on safe handling: Wash thoroughly after handling. Remove contaminated clothing and wash before reuse. Use | embedded
3 | 28 | with adequate ventilation. Minimize dust generation and accumulation. Avoid contact with eyes, skin and clothing. | embedded
3 | 29 | Avoid ingestion and inhalation. | embedded
3 | 30 | Hygiene measures: Do not eat, drink or smoke when using this product. | embedded
3 | 31 | Conditions for safe storage, including incompatibilities: | embedded
3 | 32 | Requirements for storage areas and containers: Keep from contact with oxidizing materials. Store in a cool, dry, well- | embedded
3 | 33 | ventilated area away from incompatible substances. Keep containers tightly closed. | embedded
3 | 34 | Section 8: Exposure Controls/ Personal Protection | embedded
3 | 35 | Control parameters: | embedded
3 | 36 | Occupational exposure limits: | embedded
3 | 37 | ACGIH: Metal: 2 mg/m 3 ; skin - potential for cutaneous absorption. | embedded
3 | 38 | NIOSH: As Sn: 2 mg/m 3 TWA; as Sn: 100 mg/m 3 IDLH (organic compounds as Sn: 25 mg/m 3 IDLH) | embedded
3 | 39 | OSHA - Final PELs: Inorganic compounds (except oxides), as Sn: 2 mg/m 3 TWA; organic compounds, as Sn: 0.1 mg/m 3 | embedded
3 | 40 | TWA | embedded
3 | 41 | OSHA - Vacated PELs: TIN: inorganic compounds (except oxides), as Sn: 2 mg/m 3 TWA; organic compounds. | embedded
3 | 42 | Exposure controls: | embedded
4 | 1 | Safety Data Sheet for Tin | embedded
4 | 2 | Metal, Enriched Tin Metal | embedded
4 | 3 | According to ISO 11014:2010 | embedded
4 | 4 | First Print Date: 5-Mar-2015 | embedded
4 | 5 | Revision Date: 24-Aug-2019 | embedded
4 | 6 | Version: 1.1.1. | embedded
4 | 7 | Safety Data Sheet (SDS) for Tin Metal, Enriched Tin Metal https://www.buyisotope.com Page 4/9 | embedded
4 | 8 | Appropriate engineering controls: Facilities storing or utilizing this material should be equipped with an eyewash | embedded
4 | 9 | facility and a safety shower. Use adequate ventilation to keep airborne concentrations low. | embedded
4 | 10 | Individual protection measures, such as personal protective equipment: | embedded
4 | 11 | Eye/face protection: Wear appropriate protective eyeglasses or chemical safety goggles as described by OSHA's eye | embedded
4 | 12 | and face protection regulations in 29 CFR 1910.133 or European Standard EN166. | embedded
4 | 13 | Hand protection: Use chemical resistant gloves. Examples of preferred glove barrier materials include: Butyl rubber, | embedded
4 | 14 | Neoprene, Nitrile/butadiene rubber, Polyethylene, Ethyl vinyl alcohol laminate, polyvinyl alcohol, Polyvinyl chloride. | embedded
4 | 15 | Body protection: Wear appropriate protective clothing to prevent skin exposure. | embedded
4 | 16 | Respiratory protection: A respiratory protection program that meets OSHA's 29 CFR §1910.134 and ANSI Z88.2 | embedded
4 | 17 | requirements or European Standard EN 149 must be followed whenever workplace conditions warrant a respirator's | embedded
4 | 18 | use. | embedded
4 | 19 | Section 9: Physical and Chemical Properties | embedded
4 | 20 | Information on basic physical and chemical properties | embedded
4 | 21 | Appearance (form): Solid (powder). | embedded
4 | 22 | Colour: Silver-white. | embedded
4 | 23 | Odour: No data available. | embedded
4 | 24 | Odour threshold: No data available. | embedded
4 | 25 | Molecular Weight: 118.70 | embedded
4 | 26 | pH (concentration): No data available. | embedded
4 | 27 | Melting point/range (° C): 231.9 °C | embedded
4 | 28 | Boiling point/range (° C): 2507 °C | embedded
4 | 29 | Freezing point (°C): No data available. | embedded
4 | 30 | Flash point (° C): No data available. | embedded
4 | 31 | Evaporation rate: No data available. | embedded
4 | 32 | Flammability (solid, gas): No data available. | embedded
4 | 33 | Ignition temperature (° C): No data available. | embedded
4 | 34 | Upper/lower flammability/explosive limits: No data available. | embedded
4 | 35 | Vapour pressure (20 ° C): No data available | embedded
4 | 36 | Vapour density: No data available. | embedded
4 | 37 | Relative densi ty (25 ° C): 7.31 | embedded
4 | 38 | Water solubility (g/L ) at 20 ° C: Slightly soluble in hot water. | embedded
4 | 39 | n-Octanol/Water partition coefficient : No data available. | embedded
4 | 40 | Auto-ignition temperature: 430.00 °C | embedded
4 | 41 | Decomposition temperature: No data available. | embedded
4 | 42 | Viscosity, dynamic (mPa s): No data available. | embedded
4 | 43 | Explosive properties: The substance or mixture is not classified as explosive. | embedded
4 | 44 | Oxidising properties: The substance or mixture is not classified as oxidizing. | embedded
4 | 45 | Section 10: Stability and Reactivity | embedded
4 | 46 | Reactivity: No dangerous reaction known under conditions of normal use. | embedded
4 | 47 | Chemical stability: Stable under normal conditions. | embedded
4 | 48 | Possibility of hazardous reactions: No dangerous reaction known under conditions of normal use. | embedded
4 | 49 | Conditions to avoid: D ust generation, moisture, excess heat . | embedded
5 | 1 | Safety Data Sheet for Tin | embedded
5 | 2 | Metal, Enriched Tin Metal | embedded
5 | 3 | According to ISO 11014:2010 | embedded
5 | 4 | First Print Date: 5-Mar-2015 | embedded
5 | 5 | Revision Date: 24-Aug-2019 | embedded
5 | 6 | Version: 1.1.1. | embedded
5 | 7 | Safety Data Sheet (SDS) for Tin Metal, Enriched Tin Metal https://www.buyisotope.com Page 5/9 | embedded
5 | 8 | Incompatible materials: Halogens, nitric acid, sodium peroxide, sulphur, copper nitrate, hydrochloric acid, tin | embedded
5 | 9 | chloride, potassium peroxide. | embedded
5 | 10 | Hazardous decomposition products: Irritating and toxic fumes and gases, tin/tin oxides. | embedded
5 | 11 | Section 11: Toxicological Information | embedded
5 | 12 | Information on toxicological effects: | embedded
5 | 13 | Not classified based on available information. | embedded
5 | 14 | Classification according to GHS (1272/2008/EG, CLP) | embedded
5 | 15 | Skin corrosion/irritation: | embedded
5 | 16 | Not classified based on available information. | embedded
5 | 17 | Serious eye damage/eye irritation: | embedded
5 | 18 | Not classified based on available information. | embedded
5 | 19 | Respiratory or skin sensitisation: | embedded
5 | 20 | Not classified based on available information. | embedded
5 | 21 | Germ cell mutagenicity: | embedded
5 | 22 | Not classified based on available information. | embedded
5 | 23 | Carcinogenicity: | embedded
5 | 24 | Not classified based on available information. | embedded
5 | 25 | Reproductive toxicity: | embedded
5 | 26 | Not classified based on available information. | embedded
5 | 27 | Specific target organ toxicity – single exposure (STOT): | embedded
5 | 28 | Not classified based on available information. | embedded
5 | 29 | Specific target organ toxicity (STOT) – repeated exposure: | embedded
5 | 30 | Not classified based on available information. | embedded
5 | 31 | Aspiration toxicity: | embedded
5 | 32 | Not classified based on available information. | embedded
5 | 33 | Section 12: Ecological Information | embedded
5 | 34 | Toxicity: No data available. | embedded
5 | 35 | Persistence and degradability: No data available. | embedded
5 | 36 | Bioaccumulative potential: No data available. | embedded
5 | 37 | Mobility in soil: No data available. | embedded
5 | 38 | Results of PBT& vPvB assessment: Not relevant. | embedded
5 | 39 | Other adverse effects: No data available. | embedded
5 | 40 | Section 13: Disposal Considerations | embedded
5 | 41 | Waste treatment methods: Chemical waste generators must determine whether a discarded chemical is classified as | embedded
5 | 42 | a hazardous waste. Additionally, waste generators must consult state and local hazardous waste regulation to ensure | embedded
5 | 43 | complete and accurate classification. | embedded
5 | 44 | Section 14: Transport Information | embedded
5 | 45 | UN number: Not regulated as a dangerous good. | embedded
6 | 1 | Safety Data Sheet for Tin | embedded
6 | 2 | Metal, Enriched Tin Metal | embedded
6 | 3 | According to ISO 11014:2010 | embedded
6 | 4 | First Print Date: 5-Mar-2015 | embedded
6 | 5 | Revision Date: 24-Aug-2019 | embedded
6 | 6 | Version: 1.1.1. | embedded
6 | 7 | Safety Data Sheet (SDS) for Tin Metal, Enriched Tin Metal https://www.buyisotope.com Page 6/9 | embedded
6 | 8 | UN proper shipping name: Not regulated as a dangerous good. | embedded
6 | 9 | Transport hazard class(es): Not regulated as a dangerous good. | embedded
6 | 10 | Packing group: Not regulated as a dangerous good. | embedded
6 | 11 | Environmental hazards: Not regulated as a dangerous good. | embedded
6 | 12 | Special precautions for user: Not dangerous goods in the meaning of ADR/RID, ADN, IMDG-Code, ICAO/IATA-DGR. | embedded
6 | 13 | Transport in bulk according to Annex II of Marpol and the IBC Code: Not applicable. | embedded
6 | 14 | Section 15: Regulatory Information | embedded
6 | 15 | EU regulations: | embedded
6 | 16 | Regulation (EC) No. 1005/2009 on substances that deplete the ozone layer, Annex I and II, as amended | embedded
6 | 17 | Not listed. | embedded
6 | 18 | Regulation (EC) No. 850/2004 on persistent organic pollutants, Annex I | embedded
6 | 19 | Not listed. | embedded
6 | 20 | Regulation (EU) No. 649/2012 concerning the export and import of dangerous chemicals, Annex I, Part 1 as | embedded
6 | 21 | amended | embedded
6 | 22 | Not listed. | embedded
6 | 23 | Regulation (EU) No. 649/2012 concerning the export and import of dangerous chemicals, Annex I, Part 2 as | embedded
6 | 24 | amended | embedded
6 | 25 | Not listed. | embedded
6 | 26 | Regulation (EU) No. 649/2012 concerning the export and import of dangerous chemicals, Annex I, Part 3 as | embedded
6 | 27 | amended | embedded
6 | 28 | Not listed. | embedded
6 | 29 | Regulation (EU) No. 649/2012 concerning the export and import of dangerous chemicals, Annex V as amended | embedded
6 | 30 | Not listed. | embedded
6 | 31 | Regulation (EC) No. 166/2006 Annex II Pollutant Release and Transfer Registry | embedded
6 | 32 | Not listed. | embedded
6 | 33 | Regulation (EC) No. 1907/2006, REACH Article 59(10) Candidate List as currently published by ECHA | embedded
6 | 34 | Not listed. | embedded
6 | 35 | Authorisations: | embedded
6 | 36 | Regulation (EC) No. 1907/2006, REACH Annex XIV Substances subject to authorization, as amended | embedded
6 | 37 | Not listed. | embedded
6 | 38 | Restrictions on use: | embedded
6 | 39 | Regulation (EC) No. 1907/2006 Annex XVII Substances subject to restriction on marketing and use | embedded
6 | 40 | Not regulated. | embedded
6 | 41 | Regulation (EC) No. 1907/2006, REACH Annex XVII Substances subject to restriction on marketing and use as | embedded
6 | 42 | amended | embedded
6 | 43 | Not listed. | embedded
6 | 44 | Directive 2004/37/EC on the protection of workers from the risks related to exposure to carcinogens and mutagens | embedded
6 | 45 | at work | embedded
6 | 46 | Not regulated. | embedded
6 | 47 | Directive 92/85/EEC: on the safety and health of pregnant workers and workers who have recently given birth or | embedded
6 | 48 | are breastfeeding. | embedded
6 | 49 | Not regulated. | embedded
7 | 1 | Safety Data Sheet for Tin | embedded
7 | 2 | Metal, Enriched Tin Metal | embedded
7 | 3 | According to ISO 11014:2010 | embedded
7 | 4 | First Print Date: 5-Mar-2015 | embedded
7 | 5 | Revision Date: 24-Aug-2019 | embedded
7 | 6 | Version: 1.1.1. | embedded
7 | 7 | Safety Data Sheet (SDS) for Tin Metal, Enriched Tin Metal https://www.buyisotope.com Page 7/9 | embedded
7 | 8 | Other EU regulations: | embedded
7 | 9 | Directive 2012/18/EU on major accident hazards involving dangerous substances | embedded
7 | 10 | Not listed. | embedded
7 | 11 | Directive 98/24/EC on the protection of the health and safety of workers from the risks related to chemical agents | embedded
7 | 12 | at work. | embedded
7 | 13 | Always applicable. | embedded
7 | 14 | Directive 94/33/EC on the protection of young people at work | embedded
7 | 15 | Not listed. | embedded
7 | 16 | Other regulations: The product is classified and labelled in accordance with EC directives or respective national laws. | embedded
7 | 17 | This Safety Data Sheet complies with the requirements of Regulation (EC) No 1907/2006, as amended. | embedded
7 | 18 | OSHA Hazard: Irritant. | embedded
7 | 19 | SARA 302 Components: No chemicals in this material are subject to the reporting requirements of SARA Title III, | embedded
7 | 20 | Section 302. | embedded
7 | 21 | SARA 313 Components : This material does not contain any chemical components with known CAS numbers that | embedded
7 | 22 | exceed the threshold (de minimis) reporting levels established by SARA Title III, Section 313. | embedded
7 | 23 | SARA 311/312 Hazards: Acute Health Hazard. | embedded
7 | 24 | Massachusetts Right to Know Components: CAS No. 7440-31-5 / Revision Date 1994-04-01 | embedded
7 | 25 | Pennsylvania Right to Know Components: CAS No. 7440-31-5 / Revision Date 1994-04-01 | embedded
7 | 26 | New Jersey Right to Know Components: CAS No. 7440-31-5 / Revision Date 1994-04-01 | embedded
7 | 27 | California Prop. 65 Components: This product does not contain any chemicals known to the State of California to | embedded
7 | 28 | cause cancer, birth defects, or any other reproductive harm. | embedded
7 | 29 | National regulations: Follow national regulation for work with chemical agents. | embedded
7 | 30 | Chemical safety assessment: No Chemical Safety Assessment has been carried out. | embedded
7 | 31 | Section 16: Other Information | embedded
7 | 32 | List of abbreviations: | embedded
7 | 33 | ACGIH American Conference of Governmental Industrial Hygienists | embedded
7 | 34 | ADR European Agreement Concerning the International Carriage of Dangerous Goods by Road | embedded
7 | 35 | ALARA As Low As Is Reasonably Achievable | embedded
7 | 36 | AMU Atomic Mass Unit | embedded
7 | 37 | ANSI American National Standards Institute | embedded
7 | 38 | BLS Basic Life Support | embedded
7 | 39 | CAM Continuous Air Monitor | embedded
7 | 40 | CAS Chemical Abstracts Service (division of the American Chemical Society) | embedded
7 | 41 | CEN European Committee for Standardization | embedded
7 | 42 | CERCLA Comprehensive Environmental Response Compensation and Liability Act | embedded
7 | 43 | CLP Classification, Labelling and Packaging (European Union) | embedded
7 | 44 | CPR Controlled Products Regulations (Canada) | embedded
7 | 45 | CWA Clean Water Act (USA) | embedded
7 | 46 | DAC Derived Air Concentration (USA) | embedded
7 | 47 | DOE United States Department of Energy (USA) | embedded
7 | 48 | DOT United States Department of Transportation (USA) | embedded
7 | 49 | DSL Domestic Substances List (Canada) | embedded
7 | 50 | EC50 Half Maximal Effective Concentration | embedded
7 | 51 | EINECS European Inventory of Existing Commercial Chemical Substances | embedded
8 | 1 | Safety Data Sheet for Tin | embedded
8 | 2 | Metal, Enriched Tin Metal | embedded
8 | 3 | According to ISO 11014:2010 | embedded
8 | 4 | First Print Date: 5-Mar-2015 | embedded
8 | 5 | Revision Date: 24-Aug-2019 | embedded
8 | 6 | Version: 1.1.1. | embedded
8 | 7 | Safety Data Sheet (SDS) for Tin Metal, Enriched Tin Metal https://www.buyisotope.com Page 8/9 | embedded
8 | 8 | EHS Environmentally Hazardous Substance | embedded
8 | 9 | ELINCS European List of Notified Chemical Substances | embedded
8 | 10 | EMS Emergency Response Procedures for Ships Carrying Dangerous Goods | embedded
8 | 11 | EPA Environmental Protection Agency (USA) | embedded
8 | 12 | EPCRA Emergency Planning and Community Right-To-Know Act (EPCRA) of 1986 | embedded
8 | 13 | GHS Globally Harmonized System | embedded
8 | 14 | HMIS Hazardous Materials Identification System (USA) | embedded
8 | 15 | IARC International Agency for Research on Cancer | embedded
8 | 16 | IATA International Air Transport Association | embedded
8 | 17 | IBC Intermediate Bulk Containers | embedded
8 | 18 | ICAO International Civil Aviation Organization | embedded
8 | 19 | IDLH Immediately Dangerous to Life or Health | embedded
8 | 20 | IMDG International Maritime Code for Dangerous Goods | embedded
8 | 21 | LC50 Lethal concentration, 50 percent | embedded
8 | 22 | LD50 Lethal dose, 50 percent | embedded
8 | 23 | LDLO Lethal Dose Low | embedded
8 | 24 | LOEC Lowest-Observed-Effective Concentration | embedded
8 | 25 | MARPOL International Convention for the Prevention of Pollution from Ships | embedded
8 | 26 | MSHA Mine Safety and Health Administration (USA) | embedded
8 | 27 | NCRP National Council on Radiation Protection & Measurements (USA) | embedded
8 | 28 | NDSL Non-Domestic Substances List (Canada) | embedded
8 | 29 | NFPA National Fire Protection Association (USA) | embedded
8 | 30 | NIOSH National Institute for Occupational Safety and Health (USA) | embedded
8 | 31 | NOEC No Observed Effect Concentration | embedded
8 | 32 | N.O.S. Not Otherwise Specified | embedded
8 | 33 | NRC Nuclear Regulatory Commission (USA) | embedded
8 | 34 | NTP National Toxicology Program (USA) | embedded
8 | 35 | OSHA Occupational Safety and Health Administration (USA) | embedded
8 | 36 | PBT Persistent Bioaccumulative and Toxic Chemical | embedded
8 | 37 | PEL Permissible Exposure Limit | embedded
8 | 38 | PIH Poisonous by Inhalation Hazard | embedded
8 | 39 | RCRA Resource Conservation and Recovery Act (USA) | embedded
8 | 40 | RCT Radiation Control Technician | embedded
8 | 41 | REACH Registration, Evaluation, Authorisation and Restriction of Chemicals (Europe) | embedded
8 | 42 | RID Regulations Concerning the International Transport of Dangerous Goods by Rail | embedded
8 | 43 | RTECS Registry of Toxic Effects of Chemical Substances | embedded
8 | 44 | SARA Superfund Amendments and Reauthorization Act (USA) | embedded
8 | 45 | TDG Transportation of Dangerous Goods (Canada) | embedded
8 | 46 | TIH Toxic by Inhalation Hazard | embedded
8 | 47 | TLV Threshold Limit Value | embedded
8 | 48 | TPQ Threshold Planning Quantity | embedded
8 | 49 | TSCA Toxic Substances Control Act | embedded
8 | 50 | TWA Time Weighted Average | embedded
8 | 51 | UN United Nations (Number) | embedded
8 | 52 | VOC Volatile Organic Compound | embedded
8 | 53 | vPvB Very Persistent Very Bioaccumulative Chemical | embedded
8 | 54 | WGK Wassergefährdungsklassen (Germany: Water Hazard Classes) | embedded
9 | 1 | Safety Data Sheet for Tin | embedded
9 | 2 | Metal, Enriched Tin Metal | embedded
9 | 3 | According to ISO 11014:2010 | embedded
9 | 4 | First Print Date: 5-Mar-2015 | embedded
9 | 5 | Revision Date: 24-Aug-2019 | embedded
9 | 6 | Version: 1.1.1. | embedded
9 | 7 | Safety Data Sheet (SDS) for Tin Metal, Enriched Tin Metal https://www.buyisotope.com Page 9/9 | embedded
9 | 8 | WHMIS Workplace Hazardous Materials Information System | embedded
9 | 9 | References: | embedded
9 | 10 | Not available. | embedded
9 | 11 | Full text of any H-statements not written out in full under Sections 2 to 15: | embedded
9 | 12 | None. | embedded
9 | 13 | Revision information: | embedded
9 | 14 | None. | embedded
9 | 15 | Training information: | embedded
9 | 16 | Follow training instructions when handling this material. | embedded
9 | 17 | Further Information: | embedded
9 | 18 | The information provided in this Safety Data Sheet is correct to the best of our knowledge, information and belief at | embedded
9 | 19 | the date of its publication. The information given is designed only as a guidance for safe handling, use, processing, | embedded
9 | 20 | storage, transportation, disposal and release and is not to be considered a warranty or quality specification. The | embedded
9 | 21 | information relates only to the specific material designated and may not be valid for such material used in | embedded
9 | 22 | combination with any other materials or in any process, unless specified in the text. | embedded