## 文書情報
SDS文書情報
原本PDFから抽出したテキストです。表、画像、記号、OCR結果は原本と異なる場合があります。安全情報は原本PDFで確認してください。
項目 | 内容
文書名 | · Trade name: Terbium(III) perchlorate, 50% aqueous solution (99.9%-Tb) (REO) — Safety Data Sheet — Strem Chemicals, Inc.
発行元 | Strem Chemicals, Inc.
材料 | · Trade name: Terbium(III) perchlorate, 50% aqueous solution (99.9%-Tb) (REO)
CAS番号
製品番号・グレード | 93-6512
文書種類 | SDS
原文の言語 | English
地域 | United States · OSHA
改訂日 | 07/21/2021
ページ数 | 8
原本ファイル名 | sd93-6512_US.pdf
RESDSページ | https://resds.com/document/trade-name-terbium-iii-perchlorate-50-aqueous-solution-99-9-tb-reo-sds-strem-chemicals-en-f0aaa82b3f
原本PDF | https://resds.com/pdf/trade-name-terbium-iii-perchlorate-50-aqueous-solution-99-9-tb-reo-sds-strem-chemicals-en-f0aaa82b3f.pdf
情報源URL
説明

## 原文内容
ページ | 行 | 原文内容 | 抽出方法
1 | 1 | Page 1/8 | embedded
1 | 2 | Safety Data Sheet | embedded
1 | 3 | according to OSHA HCS | embedded
1 | 4 | Printing date 07/21/2021 Reviewed on 07/15/2021 | embedded
1 | 5 | 1 Identification | embedded
1 | 6 | · Product name | embedded
1 | 7 | · Trade name: Terbium(III) perchlorate, 50% aqueous solution (99.9%-Tb) (REO) | embedded
1 | 8 | · Item number: 93-6512 | embedded
1 | 9 | · Details of the supplier of the safety data sheet | embedded
1 | 10 | · Manufacturer/Supplier: | embedded
1 | 11 | Strem Chemicals, Inc. | embedded
1 | 12 | 7 Mulliken Way | embedded
1 | 13 | NEWBURYPORT, MA 01950 | embedded
1 | 14 | USA | embedded
1 | 15 | info@strem.com | embedded
1 | 16 | · Information department: Technical Department | embedded
1 | 17 | · Emergency telephone number: | embedded
1 | 18 | EMERGENCY: CHEMTREC: + 1 (800) 424-9300 | embedded
1 | 19 | During normal opening times: +1 (978) 499-1600 | embedded
1 | 20 | 2 Hazard(s) identification | embedded
1 | 21 | · Classification of the substance or mixture | embedded
1 | 22 | GHS03 Flame over circle | embedded
1 | 23 | d ~  | embedded
1 | 24 | Ox. Liq. 2 H272 May intensify fire; oxidizer. | embedded
1 | 25 | · Label elements | embedded
1 | 26 | · GHS label elements The product is classified and labeled according to the Globally Harmonized System (GHS). | embedded
1 | 27 | · Hazard pictograms | embedded
1 | 28 | d ~  | embedded
1 | 29 | GHS03 | embedded
1 | 30 | · Signal word Danger | embedded
1 | 31 | · Hazard statements | embedded
1 | 32 | H272 May intensify fire; oxidizer. | embedded
1 | 33 | · Precautionary statements | embedded
1 | 34 | P210 Keep away from heat/sparks/open flames/hot surfaces. No smoking. | embedded
1 | 35 | P221 Take any precaution to avoid mixing with combustibles. | embedded
1 | 36 | P280 Wear protective gloves/protective clothing/eye protection/face protection. | embedded
1 | 37 | P305+P351+P338 If in eyes: Rinse cautiously with water for several minutes. Remove contact lenses, if present | embedded
1 | 38 | and easy to do. Continue rinsing. | embedded
1 | 39 | P403+P233 Store in a well-ventilated place. Keep container tightly closed. | embedded
1 | 40 | P501 Dispose of contents/container in accordance with local/regional/national/international | embedded
1 | 41 | regulations. | embedded
1 | 42 | · Classification system: | embedded
1 | 43 | · NFPA ratings (scale 0 - 4) | embedded
1 | 44 | 3 Health = 0 | embedded
1 | 45 | Fire = 3 | embedded
1 | 46 | 0 0 | embedded
1 | 47 | Reactivity = 0 | embedded
1 | 48 | OX | embedded
1 | 49 | The substance possesses oxidizing properties. | embedded
1 | 50 | (Contd. on page 2) | embedded
1 | 51 | US | embedded
1 | 52 | 44.1.1 | embedded
2 | 1 | Page 2/8 | embedded
2 | 2 | Safety Data Sheet | embedded
2 | 3 | according to OSHA HCS | embedded
2 | 4 | Printing date 07/21/2021 Reviewed on 07/15/2021 | embedded
2 | 5 | Trade name: Terbium(III) perchlorate, 50% aqueous solution (99.9%-Tb) (REO) | embedded
2 | 6 | (Contd. of page 1) | embedded
2 | 7 | · HMIS-ratings (scale 0 - 4) | embedded
2 | 8 | HEALTH 0 | embedded
2 | 9 | Health = 0 | embedded
2 | 10 | FIRE 3 Fire = 3 | embedded
2 | 11 | REACTIVITY 0 Reactivity = 0 | embedded
2 | 12 | · Other hazards | embedded
2 | 13 | · Results of PBT and vPvB assessment | embedded
2 | 14 | · PBT: Not applicable. | embedded
2 | 15 | · vPvB: Not applicable. | embedded
2 | 16 | 3 Composition/information on ingredients | embedded
2 | 17 | · Chemical characterization: Mixtures | embedded
2 | 18 | · Description: Mixture of the substances listed below with nonhazardous additions. | embedded
2 | 19 | · Dangerous components: not applicable | embedded
2 | 20 | 4 First-aid measures | embedded
2 | 21 | · Description of first aid measures | embedded
2 | 22 | · After inhalation: Supply fresh air; consult doctor in case of complaints. | embedded
2 | 23 | · After skin contact: Immediately rinse with water. | embedded
2 | 24 | · After eye contact: Rinse opened eye for several minutes under running water. Then consult a doctor. | embedded
2 | 25 | · After swallowing: If symptoms persist consult doctor. | embedded
2 | 26 | · Information for doctor: | embedded
2 | 27 | · Most important symptoms and effects, both acute and delayed No further relevant information available. | embedded
2 | 28 | · Indication of any immediate medical attention and special treatment needed | embedded
2 | 29 | No further relevant information available. | embedded
2 | 30 | 5 Fire-fighting measures | embedded
2 | 31 | · Extinguishing media | embedded
2 | 32 | · Suitable extinguishing agents: Use fire fighting measures that suit the environment. | embedded
2 | 33 | · Special hazards arising from the substance or mixture No further relevant information available. | embedded
2 | 34 | · Advice for firefighters | embedded
2 | 35 | · Protective equipment: No special measures required. | embedded
2 | 36 | 6 Accidental release measures | embedded
2 | 37 | · Personal precautions, protective equipment and emergency procedures Not required. | embedded
2 | 38 | · Environmental precautions: No special measures required. | embedded
2 | 39 | · Methods and material for containment and cleaning up: | embedded
2 | 40 | Absorb with liquid-binding material (sand, diatomite, acid binders, universal binders, sawdust). | embedded
2 | 41 | Dispose contaminated material as waste according to item 13. | embedded
2 | 42 | Ensure adequate ventilation. | embedded
2 | 43 | · Reference to other sections | embedded
2 | 44 | See Section 7 for information on safe handling. | embedded
2 | 45 | See Section 8 for information on personal protection equipment. | embedded
2 | 46 | See Section 13 for disposal information. | embedded
2 | 47 | (Contd. on page 3) | embedded
2 | 48 | US | embedded
2 | 49 | 44.1.1 | embedded
3 | 1 | Page 3/8 | embedded
3 | 2 | Safety Data Sheet | embedded
3 | 3 | according to OSHA HCS | embedded
3 | 4 | Printing date 07/21/2021 Reviewed on 07/15/2021 | embedded
3 | 5 | Trade name: Terbium(III) perchlorate, 50% aqueous solution (99.9%-Tb) (REO) | embedded
3 | 6 | (Contd. of page 2) | embedded
3 | 7 | · Protective Action Criteria for Chemicals | embedded
3 | 8 | · PAC-1: | embedded
3 | 9 | None of the ingredients is listed. | embedded
3 | 10 | · PAC-2: | embedded
3 | 11 | None of the ingredients is listed. | embedded
3 | 12 | · PAC-3: | embedded
3 | 13 | None of the ingredients is listed. | embedded
3 | 14 | 7 Handling and storage | embedded
3 | 15 | · Handling: | embedded
3 | 16 | · Precautions for safe handling | embedded
3 | 17 | Ensure good ventilation/exhaustion at the workplace. | embedded
3 | 18 | Prevent formation of aerosols. | embedded
3 | 19 | · Information about protection against explosions and fires: No special measures required. | embedded
3 | 20 | · Conditions for safe storage, including any incompatibilities | embedded
3 | 21 | · Storage: | embedded
3 | 22 | · Requirements to be met by storerooms and receptacles: No special requirements. | embedded
3 | 23 | · Information about storage in one common storage facility: Not required. | embedded
3 | 24 | · Further information about storage conditions: None. | embedded
3 | 25 | · Specific end use(s) No further relevant information available. | embedded
3 | 26 | 8 Exposure controls/personal protection | embedded
3 | 27 | · Additional information about design of technical systems: No further data; see item 7. | embedded
3 | 28 | · Control parameters | embedded
3 | 29 | · Components with limit values that require monitoring at the workplace: | embedded
3 | 30 | The product does not contain any relevant quantities of materials with critical values that have to be monitored at | embedded
3 | 31 | the workplace. | embedded
3 | 32 | · Additional information: The lists that were valid during the creation were used as basis. | embedded
3 | 33 | · Exposure controls | embedded
3 | 34 | · Personal protective equipment: | embedded
3 | 35 | · General protective and hygienic measures: | embedded
3 | 36 | Keep away from foodstuffs, beverages and feed. | embedded
3 | 37 | Wash hands before breaks and at the end of work. | embedded
3 | 38 | · Breathing equipment: A NIOSH approved respirator in accordance with 29 CFR 1910.134. | embedded
3 | 39 | · Protection of hands: | embedded
3 | 40 | Protective gloves | embedded
3 | 41 | _ S | embedded
3 | 42 | The glove material has to be impermeable and resistant to the product/ the substance/ the preparation. | embedded
3 | 43 | Due to missing tests no recommendation to the glove material can be given for the product/ the preparation/ the | embedded
3 | 44 | chemical mixture. | embedded
3 | 45 | Selection of the glove material on consideration of the penetration times, rates of diffusion and the degradation | embedded
3 | 46 | · Material of gloves | embedded
3 | 47 | The selection of the suitable gloves does not only depend on the material, but also on further marks of quality and | embedded
3 | 48 | varies from manufacturer to manufacturer. As the product is a preparation of several substances, the resistance | embedded
3 | 49 | of the glove material can not be calculated in advance and has therefore to be checked prior to the application. | embedded
3 | 50 | (Contd. on page 4) | embedded
3 | 51 | US | embedded
3 | 52 | 44.1.1 | embedded
4 | 1 | Page 4/8 | embedded
4 | 2 | Safety Data Sheet | embedded
4 | 3 | according to OSHA HCS | embedded
4 | 4 | Printing date 07/21/2021 Reviewed on 07/15/2021 | embedded
4 | 5 | Trade name: Terbium(III) perchlorate, 50% aqueous solution (99.9%-Tb) (REO) | embedded
4 | 6 | (Contd. of page 3) | embedded
4 | 7 | · Penetration time of glove material | embedded
4 | 8 | The exact break through time has to be found out by the manufacturer of the protective gloves and has to be | embedded
4 | 9 | observed. | embedded
4 | 10 | · Eye protection: Goggles recommended during refilling. | embedded
4 | 11 | 9 Physical and chemical properties | embedded
4 | 12 | · Information on basic physical and chemical properties | embedded
4 | 13 | · General Information | embedded
4 | 14 | · Appearance: | embedded
4 | 15 | Form: Liquid | embedded
4 | 16 | Color: Colorless | embedded
4 | 17 | · Odor: Odorless | embedded
4 | 18 | · Odor threshold: Not determined. | embedded
4 | 19 | · pH-value: Not determined. | embedded
4 | 20 | · Change in condition | embedded
4 | 21 | Melting point/Melting range: Undetermined. | embedded
4 | 22 | Boiling point/Boiling range: Undetermined. | embedded
4 | 23 | · Flash point: Not applicable. | embedded
4 | 24 | · Flammability (solid, gaseous): Not determined. | embedded
4 | 25 | · Ignition temperature: | embedded
4 | 26 | Decomposition temperature: Not determined. | embedded
4 | 27 | · Auto igniting: Product is not selfigniting. | embedded
4 | 28 | · Danger of explosion: Product does not present an explosion hazard. | embedded
4 | 29 | · Explosion limits: | embedded
4 | 30 | Lower: Not determined. | embedded
4 | 31 | Upper: Not determined. | embedded
4 | 32 | · Vapor pressure at 20 °C (68 °F): 23 hPa (17 mm Hg) | embedded
4 | 33 | · Density: Not determined. | embedded
4 | 34 | · Relative density Not determined. | embedded
4 | 35 | · Vapor density Not determined. | embedded
4 | 36 | · Evaporation rate Not determined. | embedded
4 | 37 | · Solubility in / Miscibility with | embedded
4 | 38 | Water: Not miscible or difficult to mix. | embedded
4 | 39 | · Partition coefficient (n-octanol/water): Not determined. | embedded
4 | 40 | · Viscosity: | embedded
4 | 41 | Dynamic: Not determined. | embedded
4 | 42 | Kinematic: Not determined. | embedded
4 | 43 | · Solvent content: | embedded
4 | 44 | Organic solvents: 0.0 % | embedded
4 | 45 | Water: 50.0 % | embedded
4 | 46 | VOC content: 0.0 g/l / 0.00 lb/gl | embedded
4 | 47 | (Contd. on page 5) | embedded
4 | 48 | US | embedded
4 | 49 | 44.1.1 | embedded
5 | 1 | Page 5/8 | embedded
5 | 2 | Safety Data Sheet | embedded
5 | 3 | according to OSHA HCS | embedded
5 | 4 | Printing date 07/21/2021 Reviewed on 07/15/2021 | embedded
5 | 5 | Trade name: Terbium(III) perchlorate, 50% aqueous solution (99.9%-Tb) (REO) | embedded
5 | 6 | (Contd. of page 4) | embedded
5 | 7 | · Other information No further relevant information available. | embedded
5 | 8 | 10 Stability and reactivity | embedded
5 | 9 | · Reactivity No further relevant information available. | embedded
5 | 10 | · Chemical stability | embedded
5 | 11 | · Thermal decomposition / conditions to be avoided: No decomposition if used according to specifications. | embedded
5 | 12 | · Possibility of hazardous reactions No dangerous reactions known. | embedded
5 | 13 | · Conditions to avoid No further relevant information available. | embedded
5 | 14 | · Incompatible materials: No further relevant information available. | embedded
5 | 15 | · Hazardous decomposition products: No dangerous decomposition products known. | embedded
5 | 16 | 11 Toxicological information | embedded
5 | 17 | · Information on toxicological effects | embedded
5 | 18 | · Acute toxicity: | embedded
5 | 19 | · Primary irritant effect: | embedded
5 | 20 | · on the skin: No irritant effect. | embedded
5 | 21 | · on the eye: No irritating effect. | embedded
5 | 22 | · Sensitization: No sensitizing effects known. | embedded
5 | 23 | · Additional toxicological information: | embedded
5 | 24 | · Carcinogenic categories | embedded
5 | 25 | · IARC (International Agency for Research on Cancer) | embedded
5 | 26 | None of the ingredients is listed. | embedded
5 | 27 | · NTP (National Toxicology Program) | embedded
5 | 28 | None of the ingredients is listed. | embedded
5 | 29 | · OSHA-Ca (Occupational Safety & Health Administration) | embedded
5 | 30 | None of the ingredients is listed. | embedded
5 | 31 | 12 Ecological information | embedded
5 | 32 | · Toxicity | embedded
5 | 33 | · Aquatic toxicity: No further relevant information available. | embedded
5 | 34 | · Persistence and degradability No further relevant information available. | embedded
5 | 35 | · Behavior in environmental systems: | embedded
5 | 36 | · Bioaccumulative potential No further relevant information available. | embedded
5 | 37 | · Mobility in soil No further relevant information available. | embedded
5 | 38 | · Additional ecological information: | embedded
5 | 39 | · General notes: Not known to be hazardous to water. | embedded
5 | 40 | · Results of PBT and vPvB assessment | embedded
5 | 41 | · PBT: Not applicable. | embedded
5 | 42 | · vPvB: Not applicable. | embedded
5 | 43 | · Other adverse effects No further relevant information available. | embedded
5 | 44 | US | embedded
5 | 45 | (Contd. on page 6) | embedded
5 | 46 | 44.1.1 | embedded
6 | 1 | Page 6/8 | embedded
6 | 2 | Safety Data Sheet | embedded
6 | 3 | according to OSHA HCS | embedded
6 | 4 | Printing date 07/21/2021 Reviewed on 07/15/2021 | embedded
6 | 5 | Trade name: Terbium(III) perchlorate, 50% aqueous solution (99.9%-Tb) (REO) | embedded
6 | 6 | (Contd. of page 5) | embedded
6 | 7 | 13 Disposal considerations | embedded
6 | 8 | · Waste treatment methods | embedded
6 | 9 | · Recommendation: | embedded
6 | 10 | Must not be disposed of together with household garbage. Do not allow product to reach sewage system. | embedded
6 | 11 | · Uncleaned packagings: | embedded
6 | 12 | · Recommendation: Disposal must be made according to official regulations. | embedded
6 | 13 | 14 Transport information | embedded
6 | 14 | · UN-Number | embedded
6 | 15 | · DOT, IMDG, IATA UN3211 | embedded
6 | 16 | · UN proper shipping name | embedded
6 | 17 | · DOT Perchlorates, inorganic, aqueous solution, n.o.s. | embedded
6 | 18 | · IMDG, IATA PERCHLORATES, INORGANIC, AQUEOUS SOLUTION, N.O.S. | embedded
6 | 19 | · Transport hazard class(es) | embedded
6 | 20 | · DOT | embedded
6 | 21 | d c ` j z t | embedded
6 | 22 | · Class 5.1 Oxidizing substances | embedded
6 | 23 | · Label 5.1 | embedded
6 | 24 | · IMDG, IATA | embedded
6 | 25 | d c ` j z | embedded
6 | 26 | · Class 5.1 Oxidizing substances | embedded
6 | 27 | · Label 5.1 | embedded
6 | 28 | · Packing group | embedded
6 | 29 | · DOT, IMDG, IATA II | embedded
6 | 30 | · Environmental hazards: | embedded
6 | 31 | · Marine pollutant: No | embedded
6 | 32 | · Special precautions for user Warning: Oxidizing substances | embedded
6 | 33 | · EMS Number: F-H,S-Q | embedded
6 | 34 | · Segregation groups Perchlorates | embedded
6 | 35 | · Stowage Category B | embedded
6 | 36 | · Segregation Code SG38 Stow "separated from" ammonium compounds. | embedded
6 | 37 | SG49 Stow "separated from" cyanides | embedded
6 | 38 | SG62 Stow "separated from" sulphur | embedded
6 | 39 | · Transport in bulk according to Annex II of | embedded
6 | 40 | MARPOL73/78 and the IBC Code Not applicable. | embedded
6 | 41 | (Contd. on page 7) | embedded
6 | 42 | US | embedded
6 | 43 | 44.1.1 | embedded
7 | 1 | Page 7/8 | embedded
7 | 2 | Safety Data Sheet | embedded
7 | 3 | according to OSHA HCS | embedded
7 | 4 | Printing date 07/21/2021 Reviewed on 07/15/2021 | embedded
7 | 5 | Trade name: Terbium(III) perchlorate, 50% aqueous solution (99.9%-Tb) (REO) | embedded
7 | 6 | (Contd. of page 6) | embedded
7 | 7 | · Transport/Additional information: | embedded
7 | 8 | · DOT | embedded
7 | 9 | · Quantity limitations On passenger aircraft/rail: 1L | embedded
7 | 10 | On cargo aircraft only: 5L | embedded
7 | 11 | · IMDG | embedded
7 | 12 | · Limited quantities (LQ) 1L | embedded
7 | 13 | · Excepted quantities (EQ) Code: E2 | embedded
7 | 14 | Maximum net quantity per inner packaging: 30 ml | embedded
7 | 15 | Maximum net quantity per outer packaging: 500 ml | embedded
7 | 16 | · UN "Model Regulation": UN 3211 PERCHLORATES, INORGANIC, AQUEOUS SOLUTION, | embedded
7 | 17 | N.O.S., 5.1, II | embedded
7 | 18 | 15 Regulatory information | embedded
7 | 19 | · Safety, health and environmental regulations/legislation specific for the substance or mixture | embedded
7 | 20 | · Sara | embedded
7 | 21 | · Section 355 (extremely hazardous substances): | embedded
7 | 22 | None of the ingredients is listed. | embedded
7 | 23 | · Section 313 (Specific toxic chemical listings): | embedded
7 | 24 | None of the ingredients is listed. | embedded
7 | 25 | · TSCA (Toxic Substances Control Act): | embedded
7 | 26 | All ingredients are listed. | embedded
7 | 27 | · Proposition 65 | embedded
7 | 28 | · Chemicals known to cause cancer: | embedded
7 | 29 | None of the ingredients is listed. | embedded
7 | 30 | · Chemicals known to cause reproductive toxicity for females: | embedded
7 | 31 | None of the ingredients is listed. | embedded
7 | 32 | · Chemicals known to cause reproductive toxicity for males: | embedded
7 | 33 | None of the ingredients is listed. | embedded
7 | 34 | · Chemicals known to cause developmental toxicity: | embedded
7 | 35 | None of the ingredients is listed. | embedded
7 | 36 | · Carcinogenic categories | embedded
7 | 37 | · EPA (Environmental Protection Agency) | embedded
7 | 38 | None of the ingredients is listed. | embedded
7 | 39 | · TLV (Threshold Limit Value established by ACGIH) | embedded
7 | 40 | None of the ingredients is listed. | embedded
7 | 41 | · NIOSH-Ca (National Institute for Occupational Safety and Health) | embedded
7 | 42 | None of the ingredients is listed. | embedded
7 | 43 | · GHS label elements The product is classified and labeled according to the Globally Harmonized System (GHS). | embedded
7 | 44 | (Contd. on page 8) | embedded
7 | 45 | US | embedded
7 | 46 | 44.1.1 | embedded
8 | 1 | Page 8/8 | embedded
8 | 2 | Safety Data Sheet | embedded
8 | 3 | according to OSHA HCS | embedded
8 | 4 | Printing date 07/21/2021 Reviewed on 07/15/2021 | embedded
8 | 5 | Trade name: Terbium(III) perchlorate, 50% aqueous solution (99.9%-Tb) (REO) | embedded
8 | 6 | (Contd. of page 7) | embedded
8 | 7 | · Hazard pictograms | embedded
8 | 8 | d ~  | embedded
8 | 9 | GHS03 | embedded
8 | 10 | · Signal word Danger | embedded
8 | 11 | · Hazard statements | embedded
8 | 12 | H272 May intensify fire; oxidizer. | embedded
8 | 13 | · Precautionary statements | embedded
8 | 14 | P210 Keep away from heat/sparks/open flames/hot surfaces. No smoking. | embedded
8 | 15 | P221 Take any precaution to avoid mixing with combustibles. | embedded
8 | 16 | P280 Wear protective gloves/protective clothing/eye protection/face protection. | embedded
8 | 17 | P305+P351+P338 If in eyes: Rinse cautiously with water for several minutes. Remove contact lenses, if present | embedded
8 | 18 | and easy to do. Continue rinsing. | embedded
8 | 19 | P403+P233 Store in a well-ventilated place. Keep container tightly closed. | embedded
8 | 20 | P501 Dispose of contents/container in accordance with local/regional/national/international | embedded
8 | 21 | regulations. | embedded
8 | 22 | · Chemical safety assessment: A Chemical Safety Assessment has not been carried out. | embedded
8 | 23 | 16 Other information | embedded
8 | 24 | This information is based on our present knowledge. However, this shall not constitute a guarantee for any | embedded
8 | 25 | specific product features and shall not establish a legally valid contractual relationship. | embedded
8 | 26 | · Department issuing SDS: Technical Department. | embedded
8 | 27 | · Contact: Technical Director | embedded
8 | 28 | · Date of preparation / last revision 07/21/2021 / - | embedded
8 | 29 | · Abbreviations and acronyms: | embedded
8 | 30 | ADR: Accord européen sur le transport des marchandises dangereuses par Route (European Agreement concerning the International | embedded
8 | 31 | Carriage of Dangerous Goods by Road) | embedded
8 | 32 | IMDG: International Maritime Code for Dangerous Goods | embedded
8 | 33 | DOT: US Department of Transportation | embedded
8 | 34 | IATA: International Air Transport Association | embedded
8 | 35 | ACGIH: American Conference of Governmental Industrial Hygienists | embedded
8 | 36 | EINECS: European Inventory of Existing Commercial Chemical Substances | embedded
8 | 37 | ELINCS: European List of Notified Chemical Substances | embedded
8 | 38 | CAS: Chemical Abstracts Service (division of the American Chemical Society) | embedded
8 | 39 | NFPA: National Fire Protection Association (USA) | embedded
8 | 40 | HMIS: Hazardous Materials Identification System (USA) | embedded
8 | 41 | VOC: Volatile Organic Compounds (USA, EU) | embedded
8 | 42 | PBT: Persistent, Bioaccumulative and Toxic | embedded
8 | 43 | vPvB: very Persistent and very Bioaccumulative | embedded
8 | 44 | NIOSH: National Institute for Occupational Safety | embedded
8 | 45 | OSHA: Occupational Safety & Health | embedded
8 | 46 | TLV: Threshold Limit Value | embedded
8 | 47 | PEL: Permissible Exposure Limit | embedded
8 | 48 | REL: Recommended Exposure Limit | embedded
8 | 49 | Ox. Liq. 2: Oxidizing liquids – Category 2 | embedded
8 | 50 | US | embedded
8 | 51 | 44.1.1 | embedded