## 文書情報
SDS文書情報
原本PDFから抽出したテキストです。表、画像、記号、OCR結果は原本と異なる場合があります。安全情報は原本PDFで確認してください。
項目 | 内容
文書名 | Tris(2,2,6,6-tetramethyl-3,5-heptanedionato)gadolinium(III) — Safety Data Sheet — Ereztech
発行元 | Ereztech
材料 | Tris(2,2,6,6-tetramethyl-3,5-heptanedionato)gadolinium(III)
CAS番号 | 14768-15-1
製品番号・グレード | GD8151
文書種類 | SDS
原文の言語 | English
地域 | United States · OSHA
改訂日 | 4/18/2020
ページ数 | 12
原本ファイル名 | 109_Tris_2_2_6_6_tetramethyl_3_5_heptanedionato_gadolinium_III_Ereztech_via_chemBlink_EN.pdf
RESDSページ | https://resds.com/document/tris-2-2-6-6-tetramethyl-3-5-heptanedionato-gadolinium-iii-sds-en-f136f21faf
原本PDF | https://resds.com/pdf/tris-2-2-6-6-tetramethyl-3-5-heptanedionato-gadolinium-iii-sds-en-f136f21faf.pdf
情報源URL | https://www.chemblink.com/MSDSFiles/14768-15-1Ereztech.pdf
説明 | Original Ereztech safety data sheet for Tris(2,2,6,6-tetramethyl-3,5-heptanedionato)gadolinium(III). Archive note: 旧版字体编码影响复制/检索；页面已抽样确认可显示；原PDF未改动。 Original PDF retained without modification. Source collected on 2026-09-13.

## 原文内容
ページ | 行 | 原文内容 | 抽出方法
1 | 1 |  | embedded
1 | 2 | Ereztech GD8151 Page 1 of 12 Revision: 1.10 | embedded
1 | 3 | Date of Issue: 4/18/2020 | embedded
1 | 4 | EREZTECH LLC | embedded
1 | 5 | 11555 Medlock Bridge Road, Suite 100, Johns Creek, GA 30097, USA | embedded
1 | 6 | T: +1.888.658.1221 F: 1.678.619.2020 | embedded
1 | 7 | E: info@ereztech.com W: https://ereztech.com | embedded
1 | 8 |  | embedded
1 | 9 | Product Name: Tris(2,2,6,6-tetramethyl-3,5-heptanedionato)gadolinium(III) | embedded
1 | 10 | Product Type: Solid | embedded
1 | 11 | CAS Number: 14768-15-1 | embedded
1 | 12 | Product Number: GD8151 | embedded
1 | 13 | Product Manufacturer: Ereztech LLC | embedded
1 | 14 | 11555 Medlock Bridge Road, Suite 100 | embedded
1 | 15 | Johns Creek, GA 30097 | embedded
1 | 16 | Product Information: (888) 658-1221 | embedded
1 | 17 | In Case of an Emergency: CHEMTREC: 1-800-424-9300 (USA); | embedded
1 | 18 | +1 703-527-3887 (International); CCN836180 | embedded
1 | 19 | *** Contact manufacturer for all non-emergency calls. | embedded
1 | 20 |  | embedded
1 | 21 | Appearance/Odor: Off-white crystals, odor not determined. | embedded
1 | 22 | Classification: SKIN CORROSION/IRRITATION - Category 2, H315 | embedded
1 | 23 | SERIOUS EYE DAMAGE/IRRITATION - Category 2A, H319 | embedded
1 | 24 | SPECIFIC ORGAN TOXICITY, SINGLE EXPOSURE; RESPIRATORY | embedded
1 | 25 | TRACT IRRITATION - Category 3, H335 | embedded
1 | 26 | GHS Label Elements | embedded
1 | 27 | Hazard Pictograms: | embedded
1 | 28 | Signal Word: WARNING | embedded
1 | 29 | Hazard Statements: H315: Causes skin irritation. | embedded
1 | 30 | H319: Causes serious eye irritation. | embedded
1 | 31 | H335: May cause respiratory irritation. | embedded
1 | 32 | Precautionary Statements | embedded
1 | 33 | Prevention: P261: Avoid breathing fumes/gas/mist/vapors/spray. | embedded
1 | 34 | P264: Wash exposed skin thoroughly after handling. | embedded
1 | 35 | P271: Use only outdoors or in a well ventilated area. | embedded
1 | 36 | Section 2. Hazards Identification | embedded
1 | 37 | Section 1. Identification | embedded
1 | 38 |  | embedded
2 | 1 | Ereztech GD8151 Page 2 of 12 Revision: 1.10 | embedded
2 | 2 | Date of Issue: 4/18/2020 | embedded
2 | 3 | Tris(2,2,6,6-tetramethyl-3,5-heptanedionato)gadolinium(III) | embedded
2 | 4 | Safety Data Sheet | embedded
2 | 5 |  | embedded
2 | 6 | Prevention (cont.): P280: Wear protective gloves/ protective clothing/ eye protection/ | embedded
2 | 7 | face protection. | embedded
2 | 8 | Response: P302 + P352: IF ON SKIN: Wash with plenty of soap and water. | embedded
2 | 9 | P304 + P340: IF INHALED: Remove victim to fresh air and keep at | embedded
2 | 10 | rest in a position comfortable for breathing. | embedded
2 | 11 | P305 + P351 + P338: IF IN EYES: Rinse cautiously with water for | embedded
2 | 12 | several minutes. Remove contact lenses, if present and easy to do. | embedded
2 | 13 | Continue rinsing. | embedded
2 | 14 | P312: Call a POISON CENTER or doctor/physician if you feel | embedded
2 | 15 | unwell. | embedded
2 | 16 | P332 + P313: If skin irritation occurs: Get medical | embedded
2 | 17 | advice/attention. | embedded
2 | 18 | P337 + P313: If eye irritation persists: Get medical | embedded
2 | 19 | advice/attention. | embedded
2 | 20 | P362: Take off contaminated clothing and wash before reuse. | embedded
2 | 21 | Storage: P403 + P233: Store in a well ventilated place. Keep container | embedded
2 | 22 | tightly closed. | embedded
2 | 23 | P405: Store locked up. | embedded
2 | 24 | Disposal: P501: Dispose of contents/ container to an approved wasted | embedded
2 | 25 | disposal plant. | embedded
2 | 26 | General: None. | embedded
2 | 27 | OSHA/HCS Status: This material is considered hazardous by the OSHA Hazard | embedded
2 | 28 | Communication Standard (29 CFR 1910.1200). | embedded
2 | 29 | Hazards Not Otherwise None identified. | embedded
2 | 30 | Classified (HNOC): | embedded
2 | 31 | Substances | embedded
2 | 32 | Formula : C33H57GdO6 | embedded
2 | 33 | Molecular Weight : 707.05 | embedded
2 | 34 | CAS-No. : 14768-15-1 | embedded
2 | 35 | EC-No. : 238-834-4 | embedded
2 | 36 | Ingredient Name % CAS Number | embedded
2 | 37 | Tris(2,2,6,6-tetramethyl-3,5-heptanedionato)gadolinium(III) /g149 98 14768-15-1 | embedded
2 | 38 | There are no additional ingredients present which, within the current knowledge of the supplier | embedded
2 | 39 | and in the concentrations applicable, are classified as hazardous to health or the environment | embedded
2 | 40 | and hence require reporting in this section. | embedded
2 | 41 | Occupational exposure limits, if available, are listed in Section 8. | embedded
2 | 42 | Section 3. Composition/Information on Ingredients | embedded
2 | 43 | Section 2. Hazards Identification | embedded
3 | 1 | Ereztech GD8151 Page 3 of 12 Revision: 1.10 | embedded
3 | 2 | Date of Issue: 4/18/2020 | embedded
3 | 3 | Tris(2,2,6,6-tetramethyl-3,5-heptanedionato)gadolinium(III) | embedded
3 | 4 | Safety Data Sheet | embedded
3 | 5 |  | embedded
3 | 6 | Description of Necessary First Aid Measures | embedded
3 | 7 | General Advice: Move out of dangerous area. Call a POISON CENTER or doctor/physician | embedded
3 | 8 | immediately if symptoms develop or if you feel unwell. Show this safety data | embedded
3 | 9 | sheet to the doctor in attendance. | embedded
3 | 10 | Eye Contact: Immediately flush eyes with plenty of water, occasionally lifting the upper and | embedded
3 | 11 | lower eyelids. Check for and remove any contact lenses. Continue rinsing. Seek | embedded
3 | 12 | medical attention if eye irritation develops and persists. | embedded
3 | 13 | Skin Contact: Take off contaminated clothing and shoes immediately. Wash off contaminated | embedded
3 | 14 | skin with soap and plenty of water. Seek medical attention if irritation develops | embedded
3 | 15 | and persists, if symptoms develop or if you feel unwell. | embedded
3 | 16 | Inhalation: Remove victim to fresh air and keep at rest in a position comfortable for | embedded
3 | 17 | breathing. If not breathing, if breathing is irregular or if respiratory arrest | embedded
3 | 18 | occurs, provide artificial respiration or oxygen by trained personnel. It may be | embedded
3 | 19 | dangerous to the person providing aid to give mouth-to-mouth resuscitation. If | embedded
3 | 20 | unconscious, place in recovery position and get medical attention immediately. | embedded
3 | 21 | Maintain an open airway. Loosen tight clothing such as a collar, tie, belt or | embedded
3 | 22 | waistband. Call a physician or POISON CONTROL CENTER if symptoms develop | embedded
3 | 23 | or if you feel unwell. | embedded
3 | 24 | Ingestion: Rinse mouth. Do NOT induce vomiting. Remove dentures if any. If vomiting | embedded
3 | 25 | occurs, the head should be kept low so that vomit does not enter the lungs. | embedded
3 | 26 | Never give anything by mouth to an unconscious person. If unconscious, place in | embedded
3 | 27 | recovery position and get medical attention immediately. Maintain an open | embedded
3 | 28 | airway. Loosen tight clothing such as a collar, tie, belt or waistband. Call a | embedded
3 | 29 | physician or POISON CONTROL CENTER if symptoms develop or if you feel | embedded
3 | 30 | unwell. | embedded
3 | 31 | Most Important Symptoms/Effects, Acute and Delayed Potential Acute Health Effects | embedded
3 | 32 | Eye Contact: Symptoms may include stinging, tearing, redness, swelling and blurred vision. | embedded
3 | 33 | Inhalation: Product may be irritating to respiratory system. Symptoms may include | embedded
3 | 34 | coughing, sneezing with phlegm production, sore throat, nausea, headache, | embedded
3 | 35 | vomiting. | embedded
3 | 36 | Skin Contact: Symptoms may include an itching or burning sensation, reddening, swelling and | embedded
3 | 37 | blistering with tissue necrosis. | embedded
3 | 38 | Ingestion: Product may be expected to be irritating to mucous membranes. Symptoms may | embedded
3 | 39 | include cramping, localized pain, headache, nausea and vomiting. | embedded
3 | 40 | Indication of Immediate Medical Attention and Special Treatment Needed, If Necessary | embedded
3 | 41 | Notes to Physician: Treat symptomatically. | embedded
3 | 42 | Specific Treatments: No specific treatment. | embedded
3 | 43 | Protection of First Responders: No action taken shall be taken involving any personal risk | embedded
3 | 44 | without suitable training. It may be dangerous to the | embedded
3 | 45 | person providing aid to give mouth-to-mouth resuscitation. | embedded
3 | 46 | See Toxicological Information (Section 11) | embedded
3 | 47 | Section 4. First Aid Measures | embedded
4 | 1 | Ereztech GD8151 Page 4 of 12 Revision: 1.10 | embedded
4 | 2 | Date of Issue: 4/18/2020 | embedded
4 | 3 | Tris(2,2,6,6-tetramethyl-3,5-heptanedionato)gadolinium(III) | embedded
4 | 4 | Safety Data Sheet | embedded
4 | 5 |  | embedded
4 | 6 | General Hazards: None identified. | embedded
4 | 7 | Suitable Extinguishing Media: Use water spray, alcohol resistant foam, dry chemical or carbon | embedded
4 | 8 | dioxide (CO2). | embedded
4 | 9 | Unsuitable Extinguishing Media: None identified. | embedded
4 | 10 | Unusual Fire and Explosion None identified. | embedded
4 | 11 | Hazards: | embedded
4 | 12 | Product of Combustion: Decomposition products may include irritating fumes, organic | embedded
4 | 13 | acid vapors, carbon oxides (COx) and gadolinium oxides. | embedded
4 | 14 | Protection of Firefighters: Promptly isolate the scene by removing all persons from the | embedded
4 | 15 | vicinity of the incident if there is a fire. No action shall be | embedded
4 | 16 | taken involving any personal risk or without suitable training. | embedded
4 | 17 | Fire-fighters should wear appropriate protection equipment and | embedded
4 | 18 | self-contained breathing apparatus (SCBA) with a full face- | embedded
4 | 19 | piece operated in a positive pressure mode. | embedded
4 | 20 | Personal Precautions, Protective Equipment and Emergency Procedures | embedded
4 | 21 | For Non-Emergency Personnel: No action shall be taken involving any personal risk or without | embedded
4 | 22 | suitable training. Evacuate surrounding areas. Keep | embedded
4 | 23 | unnecessary and unprotected personnel from entering. Do not | embedded
4 | 24 | touch or walk through spilled material. Avoid inhalation of | embedded
4 | 25 | vapors or mist. Provide adequate ventilation. Wear respiratory | embedded
4 | 26 | protection. Put on appropriate personal protective equipment. | embedded
4 | 27 | For Emergency Responders: If specialized clothing is required to deal with the spillage, take | embedded
4 | 28 | note of any information in Section 8 on suitable and unsuitable | embedded
4 | 29 | materials. See also the information in "For Non-Emergency | embedded
4 | 30 | Personnel". | embedded
4 | 31 | Environmental Precautions: Do not allow dispersal of spilled material and contact with | embedded
4 | 32 | waterways, drains and sewers. Inform the relevant authorities | embedded
4 | 33 | if the product has caused environmental pollution (sewers, | embedded
4 | 34 | waterways or air). | embedded
4 | 35 | Methods for Containment | embedded
4 | 36 | General: Move containers from spill area if safe to do so. Avoid the | embedded
4 | 37 | formation and inhalation of dusts and aerosols. | embedded
4 | 38 | Small Spill: Contain and collect spillage with a dry binding material (e.g. | embedded
4 | 39 | sand, earth, vermiculite or diatomaceous earth) and place in | embedded
4 | 40 | dry, sealed container for disposal according to local regulations | embedded
4 | 41 | (see Section 13). Dispose of via a licensed waste disposal | embedded
4 | 42 | contractor. | embedded
4 | 43 | Section 6. Accidental Release Measures | embedded
4 | 44 | Section 5. Fire Fighting Measures | embedded
5 | 1 | Ereztech GD8151 Page 5 of 12 Revision: 1.10 | embedded
5 | 2 | Date of Issue: 4/18/2020 | embedded
5 | 3 | Tris(2,2,6,6-tetramethyl-3,5-heptanedionato)gadolinium(III) | embedded
5 | 4 | Safety Data Sheet | embedded
5 | 5 | Large Spill: Approach release from upwind. Prevent entry into sewers, | embedded
5 | 6 | water courses, basements or confined areas. Contain and | embedded
5 | 7 | collect spillage with a dry binding material (e.g. sand, earth, | embedded
5 | 8 | vermiculite or diatomaceous earth) and place in dry, sealed | embedded
5 | 9 | container for disposal according to local regulations (see | embedded
5 | 10 | Section 13). Dispose of via a licensed waste disposal | embedded
5 | 11 | contractor. Contaminated absorbent material may pose the | embedded
5 | 12 | same hazard as the spilled product. | embedded
5 | 13 | Note: see Section 1 for emergency contact information and | embedded
5 | 14 | Section 13 for waste disposal. | embedded
5 | 15 |  | embedded
5 | 16 | Precautions: Product is moisture sensitive; handle under a dry, inert gas. | embedded
5 | 17 | Nitrogen with less than 5 ppm each of moisture and oxygen is | embedded
5 | 18 | recommended. Avoid formation and inhalation of dusts and | embedded
5 | 19 | aerosols. Keep container tightly sealed. Avoid contact with | embedded
5 | 20 | skin, eyes and clothing. Do not ingest. Avoid prolonged | embedded
5 | 21 | exposure. Ensure adequate ventilation. | embedded
5 | 22 | Protective Measures: Put on appropriate personal protective equipment (see Section | embedded
5 | 23 | 8). Do not ingest. Avoid contact with eyes, skin and clothing. | embedded
5 | 24 | Avoid breathing dust. Keep in the original container kept tightly | embedded
5 | 25 | closed when not in use. Empty containers retain product | embedded
5 | 26 | residue and can be hazardous. Do not reuse container. | embedded
5 | 27 | General Occupational Hygiene: Eating, drinking and smoking should be prohibited in areas | embedded
5 | 28 | where this material is handled, stored and processed. Workers | embedded
5 | 29 | should wash hands and face before eating, drinking and | embedded
5 | 30 | smoking. Remove contaminated clothing and protective | embedded
5 | 31 | equipment before entering eating areas. See also Section 8 for | embedded
5 | 32 | additional information on hygiene measures. | embedded
5 | 33 | Safe Storage Conditions: Product is moisture sensitive; store under an inert gas. | embedded
5 | 34 | Nitrogen with less than 5 ppm each of moisture and oxygen is | embedded
5 | 35 | recommended. Store in original container protected from direct | embedded
5 | 36 | sunlight in a dry and well-ventilated area, away from | embedded
5 | 37 | incompatible materials and food and drink. Keep container | embedded
5 | 38 | tightly closed and sealed until ready for use. Store locked up. | embedded
5 | 39 | Section 6. Accidental Release Measures | embedded
5 | 40 | Section 7. Handling and Storage | embedded
6 | 1 | Ereztech GD8151 Page 6 of 12 Revision: 1.10 | embedded
6 | 2 | Date of Issue: 4/18/2020 | embedded
6 | 3 | Tris(2,2,6,6-tetramethyl-3,5-heptanedionato)gadolinium(III) | embedded
6 | 4 | Safety Data Sheet | embedded
6 | 5 |  | embedded
6 | 6 | Introductory Remarks: These recommendations provide general guidance for handling | embedded
6 | 7 | this product. Because work environments and material handling | embedded
6 | 8 | practices vary, safety procedures should be developed for each | embedded
6 | 9 | intended application. While developing safe handling | embedded
6 | 10 | procedures, do not overlook the need to clean equipment and | embedded
6 | 11 | conduct regular repairs. Waste from these procedures should | embedded
6 | 12 | be handled in accordance with Section 13. | embedded
6 | 13 | Occupational Exposure Limits: No exposure limits noted for this material. | embedded
6 | 14 | Engineering Controls: Properly operating chemical fume hood designed for hazardous | embedded
6 | 15 | chemicals and having an average face velocity of at least 100 | embedded
6 | 16 | feet per minute. Provide an eyewash/shower station. | embedded
6 | 17 | Environmental Exposure Controls: Emissions from ventilation or work process equipment should | embedded
6 | 18 | be checked to ensure they comply with the requirements of | embedded
6 | 19 | environmental protection legislation. In some cases, fume | embedded
6 | 20 | scrubbers, filters or engineering modifications to the process | embedded
6 | 21 | equipment will be necessary to reduce emissions to acceptable | embedded
6 | 22 | levels. | embedded
6 | 23 | Individual Protection Measures | embedded
6 | 24 | Hygiene Measures: Wash hands, forearms and face thoroughly after handling | embedded
6 | 25 | chemical products, before eating, smoking and using the | embedded
6 | 26 | lavatory and at the end of the working period. Remove all | embedded
6 | 27 | soiled and contaminated clothing immediately. Do not inhale | embedded
6 | 28 | dusts produced by product. Avoid contact with eyes and skin. | embedded
6 | 29 | Ensure that eyewash stations and safety showers are close to | embedded
6 | 30 | the workstation/g182s location. | embedded
6 | 31 | Eye/Face Protection: Safety eyewear complying with an approved standard should | embedded
6 | 32 | be used when a risk assessment indicates this is necessary to | embedded
6 | 33 | avoid exposure to dusts. If contact is possible, the following | embedded
6 | 34 | protection should be worn, unless the assessment indicates a | embedded
6 | 35 | higher degree of protection: chemical splash goggles, | embedded
6 | 36 | faceshield (8-inch minimum). Refer to 29 CFR 1910.133, ANSI | embedded
6 | 37 | Z87.1, or European Standard EN166. | embedded
6 | 38 | Skin Protection | embedded
6 | 39 | Hand Protection: Chemical-resistant, impervious gloves complying with an | embedded
6 | 40 | approved standard should be worn at all times when handling | embedded
6 | 41 | chemical products if a risk assessment indicates this is | embedded
6 | 42 | necessary. Considering the parameters specified by the glove | embedded
6 | 43 | manufacturer, check during use that the gloves are still | embedded
6 | 44 | retaining their protective properties. | embedded
6 | 45 | Section 8. Exposure Controls/Personal Protection | embedded
7 | 1 | Ereztech GD8151 Page 7 of 12 Revision: 1.10 | embedded
7 | 2 | Date of Issue: 4/18/2020 | embedded
7 | 3 | Tris(2,2,6,6-tetramethyl-3,5-heptanedionato)gadolinium(III) | embedded
7 | 4 | Safety Data Sheet | embedded
7 | 5 | Hand Protection (cont.): It should be noted that the time to breakthrough for any glove | embedded
7 | 6 | material may be different for different glove manufacturers. In | embedded
7 | 7 | the case of mixtures, consisting of several substances, the | embedded
7 | 8 | protection time of the gloves cannot be accurately estimated. If | embedded
7 | 9 | contact is possible, the following protection should be worn, | embedded
7 | 10 | unless the assessment indicates a higher degree of protection: | embedded
7 | 11 | Chemical-resistant gloves. | embedded
7 | 12 | Gloves must be inspected prior to use. Use proper glove | embedded
7 | 13 | removal technique (without touching glove's outer surface) to | embedded
7 | 14 | avoid skin contact with this product. Dispose of contaminated | embedded
7 | 15 | gloves after use in accordance with applicable laws and good | embedded
7 | 16 | laboratory practices. Wash and dry hands. For full contact, | embedded
7 | 17 | wear Neoprene or nitrile rubber gloves. | embedded
7 | 18 | Other Skin Protection: Appropriate footwear and any additional skin protection | embedded
7 | 19 | measures should be selected based on the task being | embedded
7 | 20 | performed and the risks involved and should be approved by a | embedded
7 | 21 | specialist before handling this product. | embedded
7 | 22 | Respiratory Protection: Where risk assessment shows air-purifying respirators are | embedded
7 | 23 | appropriate use a full-face respirator with multipurpose | embedded
7 | 24 | combination (US) or type ABEK (EN 14387) respirator | embedded
7 | 25 | cartridges as a backup to engineering controls. If the respirator | embedded
7 | 26 | is the sole means of protection, use a full-face supplied air | embedded
7 | 27 | respirator. Use respirators and components tested and | embedded
7 | 28 | approved under appropriate government standards such as | embedded
7 | 29 | NIOSH (US) or CEN (EU). | embedded
7 | 30 |  | embedded
7 | 31 |  | embedded
7 | 32 | Physical State: Solid, crystals. | embedded
7 | 33 | Color: Off-white. | embedded
7 | 34 | Odor: Not determined. | embedded
7 | 35 | Odor Threshold: No data available. | embedded
7 | 36 | pH: No data available. | embedded
7 | 37 | Melting Point: 182-184 /g131C (360-363 /g131F). | embedded
7 | 38 | Boiling Point: No data available. | embedded
7 | 39 | Flash Point: No data available. | embedded
7 | 40 | Auto-ignition temperature: No data available. | embedded
7 | 41 | Specific Gravity: No data available. | embedded
7 | 42 | Vapor Pressure: No data available. | embedded
7 | 43 | Water Solubility: Insoluble. Product hydrolyzes slowly when exposed to water. | embedded
7 | 44 | Section 9. Physical and Chemical Properties | embedded
7 | 45 | Section 8. Exposure Controls/Personal Protection | embedded
8 | 1 | Ereztech GD8151 Page 8 of 12 Revision: 1.10 | embedded
8 | 2 | Date of Issue: 4/18/2020 | embedded
8 | 3 | Tris(2,2,6,6-tetramethyl-3,5-heptanedionato)gadolinium(III) | embedded
8 | 4 | Safety Data Sheet | embedded
8 | 5 |  | embedded
8 | 6 | Reactivity: Product hydrolyzes slowly when exposed to water. | embedded
8 | 7 | Chemical Stability: This product is stable when stored under a dry, inert | embedded
8 | 8 | atmosphere and away from heat. Nitrogen containing less | embedded
8 | 9 | than 5 ppm each moisture and air is recommended. This | embedded
8 | 10 | product is not sensitive to impact. | embedded
8 | 11 | Conditions to Avoid: Exposure to water/moisture. | embedded
8 | 12 | Incompatible Materials: Water, compounds containing active hydrogen (alcohols, | embedded
8 | 13 | acids) and strong oxidizing agents. | embedded
8 | 14 | Hazardous Decomposition Products: Under normal conditions of storage and use, hazardous | embedded
8 | 15 | decomposition products should not be produced. | embedded
8 | 16 | Hazardous decomposition products formed under fire | embedded
8 | 17 | conditions: irritating fumes, organic acid vapors, carbon | embedded
8 | 18 | oxides (CO | embedded
8 | 19 | x) and gadolinium oxides. In the event of a | embedded
8 | 20 | fire: see section 5. | embedded
8 | 21 | Possibility of Hazardous Reactions: Under normal conditions of storage and use, hazardous | embedded
8 | 22 | reactions will not occur. Hazardous reactions or instability | embedded
8 | 23 | may occur under certain conditions of storage or use. | embedded
8 | 24 |  | embedded
8 | 25 | Information on Toxicological Effects | embedded
8 | 26 | Acute Toxicity : No specific data available. | embedded
8 | 27 | Irritation/Corrosion : Product causes skin irritation and serious eye irritation. | embedded
8 | 28 | Sensitization : No specific data available. | embedded
8 | 29 | Germ Cell Mutagenicity : No effects known. | embedded
8 | 30 | Carcinogenity | embedded
8 | 31 | IARC : No component of this product present at levels greater | embedded
8 | 32 | than 0.1% is identified as probable, possible or | embedded
8 | 33 | confirmed human carcinogen by IARC. | embedded
8 | 34 | ACGIH : No component of this product present at levels greater | embedded
8 | 35 | than 0.1% is identified as probable, possible or | embedded
8 | 36 | confirmed human carcinogen by ACGIH. | embedded
8 | 37 | NTP : No component of this product present at levels greater | embedded
8 | 38 | than 0.1% is identified as probable, possible or | embedded
8 | 39 | confirmed human carcinogen by NTP. | embedded
8 | 40 | OSHA : No component of this product present at levels greater | embedded
8 | 41 | than 0.1% is identified as probable, possible or | embedded
8 | 42 | confirmed human carcinogen by OSHA. | embedded
8 | 43 | Reproductive Toxicity : No specific data available. | embedded
8 | 44 | Teratogenicity : No specific data available. | embedded
8 | 45 | Section 11. Toxicological Information | embedded
8 | 46 | Section 10. Stability and Reactivity | embedded
9 | 1 | Ereztech GD8151 Page 9 of 12 Revision: 1.10 | embedded
9 | 2 | Date of Issue: 4/18/2020 | embedded
9 | 3 | Tris(2,2,6,6-tetramethyl-3,5-heptanedionato)gadolinium(III) | embedded
9 | 4 | Safety Data Sheet | embedded
9 | 5 | Specific Target Organ Toxicity : Respiratory tract irritation. | embedded
9 | 6 | (Single Exposure) | embedded
9 | 7 | Specific Target Organ Toxicity : No specific data available. | embedded
9 | 8 | (Repeated Exposure) | embedded
9 | 9 | Aspiration Hazard : No specific data available. | embedded
9 | 10 | Information on the Likely : Common routes of exposure: inhalation (failure to | embedded
9 | 11 | Routes of Exposure prevent dust formation), dermal (failure to use skin | embedded
9 | 12 | protection), eye (failure to use safety eyewear). Less | embedded
9 | 13 | common: ingestion (failure to employ recommended | embedded
9 | 14 | hygiene measures (e.g. smoking after handling product | embedded
9 | 15 | without washing hands or using hand protection). | embedded
9 | 16 | Additional Information : To the best of our knowledge, the chemical, physical | embedded
9 | 17 | and toxicological properties of this product have not | embedded
9 | 18 | been thoroughly investigated. | embedded
9 | 19 |  | embedded
9 | 20 | Numerical Measures of Toxicity | embedded
9 | 21 | Toxicity to Fish : No specific data available. | embedded
9 | 22 | Toxicity to Daphnia and Other : No specific data available. | embedded
9 | 23 | Aquatic Invertebrates | embedded
9 | 24 | Toxicity to Algae : No specific data available. | embedded
9 | 25 | Persistence and Degradability | embedded
9 | 26 | Biodegradability : No specific data available. | embedded
9 | 27 | Bioaccumulative Potential : No specific data available. | embedded
9 | 28 | Mobility in Soil : No specific data available. | embedded
9 | 29 | Other Adverse Effects : An environmental hazard cannot be excluded in the | embedded
9 | 30 | event of unprofessional handling or disposal. | embedded
9 | 31 |  | embedded
9 | 32 | Waste Treatment Methods | embedded
9 | 33 | Product Dispose of in accordance with local, state, and federal | embedded
9 | 34 | regulations. Refer to 40 CFR 260-299 for complete waste | embedded
9 | 35 | disposal regulations. Consult your local, state, or federal agency | embedded
9 | 36 | before disposing of any chemicals. | embedded
9 | 37 | Contaminated Packaging Empty containers retain product residue (dust) and can be | embedded
9 | 38 | dangerous. Dispose of as unused product. | embedded
9 | 39 | Section 11. Toxicological Information | embedded
9 | 40 | Section 13. Disposal Considerations | embedded
9 | 41 | Section 12. Ecological Information | embedded
10 | 1 | Ereztech GD8151 Page 10 of 12 Revision: 1.10 | embedded
10 | 2 | Date of Issue: 4/18/2020 | embedded
10 | 3 | Tris(2,2,6,6-tetramethyl-3,5-heptanedionato)gadolinium(III) | embedded
10 | 4 | Safety Data Sheet | embedded
10 | 5 | DOT IMDG IATA | embedded
10 | 6 | UN Number Not regulated Not regulated Not regulated | embedded
10 | 7 | UN Proper Shipping Name - - - | embedded
10 | 8 | Transport Hazard Classes - - - | embedded
10 | 9 | Packing Group - - - | embedded
10 | 10 | Environmental Hazards - - - | embedded
10 | 11 | Additional Information - - - | embedded
10 | 12 | Special Precautions for User : Transport within user/g182s premises: always transport in closed | embedded
10 | 13 | containers that are upright and secure. Ensure that persons | embedded
10 | 14 | transporting the product know what to do in the event of an | embedded
10 | 15 | accident or spillage. | embedded
10 | 16 | Transporting in Bulk According : Not applicable. | embedded
10 | 17 | to Annex II of MARPOL 73/78 | embedded
10 | 18 | and the IBC Code | embedded
10 | 19 | TSCA (Toxic Substance Control Act): | embedded
10 | 20 | This product is not listed on the U.S. Toxic Substances Control Act Chemical Inventory (TSCA | embedded
10 | 21 | Inventory). Use of this product is restricted to research and development only. This product must | embedded
10 | 22 | be used under the supervision of a technically qualified individual as defined by the TSCA. This | embedded
10 | 23 | product must not be used for commercial purposes or in formulations for commercial purposes. | embedded
10 | 24 | SARA 302 Components | embedded
10 | 25 | No chemicals in this material are subject to the reporting requirements of SARA Title III, Section | embedded
10 | 26 | 302. | embedded
10 | 27 | SARA 313 Components | embedded
10 | 28 | This material does not contain any chemical components with known CAS numbers that exceed the | embedded
10 | 29 | threshold (De Minimis) reporting levels established by SARA Title III, Section 313. | embedded
10 | 30 | SARA 311/312 Hazards | embedded
10 | 31 | Acute Health Hazard (Skin corrosion or irritation; Serious eye damage or eye irritation; Specific | embedded
10 | 32 | Target Organ Toxicity (STOT), single exposure: respiratory irritation). | embedded
10 | 33 | Massachusetts Right to Know Components | embedded
10 | 34 | No components are subject to the Massachusetts Right to Know Act. | embedded
10 | 35 | Pennsylvania Right to Know Components | embedded
10 | 36 | No components are subject to the Pennsylvania Right to Know Act. | embedded
10 | 37 | New Jersey Right to Know Components | embedded
10 | 38 | No components are subject to the New Jersey Right to Know Act. | embedded
10 | 39 | California Proposition 65 Components | embedded
10 | 40 | This product does not contain any chemicals known to State of California to cause cancer, birth | embedded
10 | 41 | defects, or any other reproductive harm. | embedded
10 | 42 | Section 14. Transport Information | embedded
10 | 43 | Section 15. Regulatory Information | embedded
11 | 1 | Ereztech GD8151 Page 11 of 12 Revision: 1.10 | embedded
11 | 2 | Date of Issue: 4/18/2020 | embedded
11 | 3 | Tris(2,2,6,6-tetramethyl-3,5-heptanedionato)gadolinium(III) | embedded
11 | 4 | Safety Data Sheet | embedded
11 | 5 |  | embedded
11 | 6 | National Fire Protection Association (U.S.A.) | embedded
11 | 7 |  | embedded
11 | 8 |  | embedded
11 | 9 |  | embedded
11 | 10 |  | embedded
11 | 11 |  | embedded
11 | 12 |  | embedded
11 | 13 |  | embedded
11 | 14 |  | embedded
11 | 15 |  | embedded
11 | 16 |  | embedded
11 | 17 | Reprinted with permission from NFPA 704-2001, Identification of the Hazards of Materials for | embedded
11 | 18 | Emergency Response Copyright /g1391997, National Fire Protection Association, Quincy, MA 02269. | embedded
11 | 19 | This reprinted material is not the complete and official position of the National Fire Protection | embedded
11 | 20 | Association, on the referenced subject which is represented only by the standard in its entirety. | embedded
11 | 21 |  | embedded
11 | 22 | Copyright /g1392001, National Fire Protection Association, Quincy, MA 02269. This warning system is | embedded
11 | 23 | intended to be interpreted and applied only by properly trained individuals to identify fire, health | embedded
11 | 24 | and reactivity hazards of chemicals. The user is referred to certain limited number of chemicals | embedded
11 | 25 | with recommended classifications in NFPA 49 and NFPA 325, which would be used as a guideline | embedded
11 | 26 | only. Whether the chemicals are classified by NFPA or not, anyone using the 704 systems to | embedded
11 | 27 | classify chemicals does so at their own risk. | embedded
11 | 28 | HMIS Rating | embedded
11 | 29 | HEALTH 2 | embedded
11 | 30 | FLAMMABILITY 0 | embedded
11 | 31 | PHYSICAL HAZARD 0 | embedded
11 | 32 | History | embedded
11 | 33 | Date of Printing : 4/18/2020 | embedded
11 | 34 | Date of Issue/Date of Revision : 4/18/2020 | embedded
11 | 35 | Date of Previous Issue : 7/16/18 | embedded
11 | 36 | References : None available | embedded
11 | 37 | Abbreviations and Acronyms | embedded
11 | 38 | ACGIH: American Conference of Governmental Industrial Hygienists. | embedded
11 | 39 | ATE: Acute Toxicity Estimate | embedded
11 | 40 | CAS: Chemical Abstracts Service (division of the American Chemical Society). | embedded
11 | 41 | DOT: US Department of Transportation. | embedded
11 | 42 | GHS: Globally Harmonized System of Classification and Labeling of Chemicals. | embedded
11 | 43 | HMIS: Hazardous Materials Identification System. | embedded
11 | 44 | HNOC: Hazards Not Otherwise Classified. | embedded
11 | 45 | IARC: International Agency for Research on Cancer. | embedded
11 | 46 | IATA: International Air Transport Association. | embedded
11 | 47 | Section 16. Other Information | embedded
11 | 48 |  | embedded
12 | 1 | Ereztech GD8151 Page 12 of 12 Revision: 1.10 | embedded
12 | 2 | Date of Issue: 4/18/2020 | embedded
12 | 3 | Tris(2,2,6,6-tetramethyl-3,5-heptanedionato)gadolinium(III) | embedded
12 | 4 | Safety Data Sheet | embedded
12 | 5 |  | embedded
12 | 6 | Abbreviations and Acronyms (cont.) | embedded
12 | 7 | IDLH: Immediately Dangerous to Life or Health (US National Institute for Occupation Health and | embedded
12 | 8 | Safety (NIOSH)). | embedded
12 | 9 | IMDG: International Maritime Code for Dangerous Goods. | embedded
12 | 10 | NFPA: National Fire Protection Association. | embedded
12 | 11 | NIOSH: National Institute of Occupational Safety and Health. | embedded
12 | 12 | NTP: National Toxicology Program. | embedded
12 | 13 | OSHA: Occupational Safety and Health Administration. | embedded
12 | 14 | PEL: Permissible Exposure Limits. | embedded
12 | 15 | REL: Recommended Exposure Limits. | embedded
12 | 16 | SARA: Superfund Amendments and Reauthorization Act. | embedded
12 | 17 | STOT: Specific Target Organ Toxicity. | embedded
12 | 18 | TLV: Threshold Limit Values (ACGIH). | embedded
12 | 19 | TWA: Time Weighted Average. | embedded
12 | 20 | VOC: Volatile Organic Compound. | embedded
12 | 21 |  | embedded
12 | 22 | Disclaimer | embedded
12 | 23 | The information herein is believed to be accurate and is presented in good faith; however, no | embedded
12 | 24 | warranties or representations are made by Ereztech LLC regarding the accuracy or | embedded
12 | 25 | completeness of the information. Ereztech LLC shall not be liable for any damages resulting | embedded
12 | 26 | from the handling, or from the contact with the above product. | embedded
12 | 27 | Final determination of suitability of any material is the sole responsibility of the user. All | embedded
12 | 28 | materials may present unknown hazards and should be used with caution. Although certain | embedded
12 | 29 | hazards are described herein, we cannot guarantee that these are the only hazards that exist. | embedded
12 | 30 | Section 16. Other Information | embedded