## 文書情報
SDS文書情報
原本PDFから抽出したテキストです。表、画像、記号、OCR結果は原本と異なる場合があります。安全情報は原本PDFで確認してください。
項目 | 内容
文書名 | Tris(2,2,6,6-tetramethyl-3,5-heptanedionato)lanthanum(III) – ProChem SDS
発行元 | ProChem, Inc.
材料 | Tris(2,2,6,6-tetramethyl-3,5-heptanedionato)lanthanum(III)
CAS番号 | 14319-13-2
製品番号・グレード | 2177
文書種類 | SDS
原文の言語 | English
地域 | United States
改訂日 | 02/15
ページ数 | 3
原本ファイル名 | prochem-lanthanumiii2266tetramethyl35heptanedionate-2177.pdf
RESDSページ | https://resds.com/document/tris-2-2-6-6-tetramethyl-3-5-heptanedionato-lanthanum-iii-prochem-en-4a97f0766f
原本PDF | https://resds.com/pdf/tris-2-2-6-6-tetramethyl-3-5-heptanedionato-lanthanum-iii-prochem-en-4a97f0766f.pdf
情報源URL | https://prochemonline.com/wp-content/uploads/2021/06/2177.LanthanumIII2266-tetramethyl-35-heptanedionato.pdf
説明 | Collected by RESDS. Original publisher PDF retained. Original ProChem SDS for Tris(2,2,6,6-tetramethyl-3,5-heptanedionato)lanthanum(III). Product number 2177; revision 02/15. Publication authorized by the user on 2026-09-14.

## 原文内容
ページ | 行 | 原文内容 | 抽出方法
1 | 1 | SECTION 1 PRODUCT AND COMPANY INFORMATION | embedded
1 | 2 |  | embedded
1 | 3 | PRODUCT NAME: Tris(2,2,6,6-tetramethyl-3,5-heptanedionato)lanthanum(III) | embedded
1 | 4 |  | embedded
1 | 5 | PRODUCT NUMBER: 2177 | embedded
1 | 6 |  | embedded
1 | 7 | CAS NUMBER: 14319-13-2 | embedded
1 | 8 |  | embedded
1 | 9 | SYNONYMS: Dipivaloylmethane, lanthanum complex, Lanthanum (III) 2,2,6,6-tetramethyl-3,5- | embedded
1 | 10 | heptanedionato | embedded
1 | 11 |  | embedded
1 | 12 | MANUFACTURER: | embedded
1 | 13 |  | embedded
1 | 14 |  | embedded
1 | 15 | Prochem, Inc. PHONE: 815-398-1788 | embedded
1 | 16 | 826 Roosevelt Road FAX: 815-398-1810 | embedded
1 | 17 | Rockford, IL 61109 TOLL FREE: 800-795-8788 | embedded
1 | 18 |  | embedded
1 | 19 | IN CASE OF TRANSPORTATION EMERGENCY CONTACT CHEM-TREC: 1-800-424-9300 | embedded
1 | 20 |  | embedded
1 | 21 | SECTION 2 HAZARDS IDENTIFICATION | embedded
1 | 22 |  | embedded
1 | 23 |  | embedded
1 | 24 | CLASSIFICATION OF SUBSTANCE OR MIXTURE | embedded
1 | 25 |  | embedded
1 | 26 | Not classified as a hazardous substance according to the GHS. | embedded
1 | 27 |  | embedded
1 | 28 | HMIS CLASSIFICATION: | embedded
1 | 29 | Health: 0 Fire: 0 Reactivity Hazard: 0 | embedded
1 | 30 | NFPA RATING: | embedded
1 | 31 | Health: 0 Flammability: 0 Reactivity Hazard: 0 | embedded
1 | 32 |  | embedded
1 | 33 |  | embedded
1 | 34 | EYE CONTACT: Causes slight to mild irritation of the eyes. | embedded
1 | 35 | SKIN CONTACT: Causes slight to mild irritation of the skin. | embedded
1 | 36 | INHALATION: May cause irritation to the nose, mucous membranes, and respiratory tract. | embedded
1 | 37 | INGESTION: No information available on the effects of ingestion. | embedded
1 | 38 |  | embedded
1 | 39 |  | embedded
1 | 40 | SECTION 3 COMPOSITION / INFORMATION ON INGREDIENTS | embedded
1 | 41 |  | embedded
1 | 42 | Formula: La(C11H19O2)3 | embedded
1 | 43 |  | embedded
1 | 44 | Molecular Weight: 688.72 | embedded
1 | 45 |  | embedded
1 | 46 |  | embedded
1 | 47 | CHEMICAL NAME CAS# % | embedded
1 | 48 |  | embedded
1 | 49 |  | embedded
1 | 50 | Tris(2,2,6,6-tetramethyl-3,5-heptanedionato)lanthanum(III) 14319-13-2 100 | embedded
1 | 51 |  | embedded
1 | 52 | SECTION 4 FIRST AID MEASURES | embedded
1 | 53 |  | embedded
1 | 54 | EYE EXPOSURE: Immediately flush the eyes with copious amounts of water for at least 15 minutes. Assure flushing under | embedded
1 | 55 | eyelids. A victim may need assistance in keeping their eyelids open. Get immediate competent medical attention. | embedded
1 | 56 |  | embedded
1 | 57 |  | embedded
1 | 58 |  | embedded
1 | 59 |  | embedded
1 | 60 | TRIS(2,2,6,6-TETRAMETHYL-3,5-HEPTANEDIONATO)LANTHANUM(III) PAGE 1 | embedded
2 | 1 | SECTION 4 FIRST AID MEASURES (Cont.) | embedded
2 | 2 |  | embedded
2 | 3 | SKIN EXPOSURE: Wash affected area with plenty of water. Remove contaminated clothes if necessary. Seek medical | embedded
2 | 4 | assistance if irritation persists. | embedded
2 | 5 | INHALATION: Remove to fresh air and keep at rest. Closely monitor the victim for signs of respiratory problems, such as | embedded
2 | 6 | difficulty in breathing, coughing, wheezing, or pain. In such cases, seek immediate medical assistance. | embedded
2 | 7 | INGESTION: Seek medical assistance immediately. Keep the victim calm. Give the victim water (only if conscious). Induce | embedded
2 | 8 | vomiting only if directed by medical personnel. | embedded
2 | 9 |  | embedded
2 | 10 | SECTION 5 FIREFIGHTING MEASURES | embedded
2 | 11 |  | embedded
2 | 12 | FLASH POINT: Not available | embedded
2 | 13 | AUTO IGNITION TEMPERATURE: Not available | embedded
2 | 14 | EXPLOSION LIMITS: Not available | embedded
2 | 15 | EXTINGUISHING MEDIUM: Carbon dioxide, extinguishing powder, or water spray. Fight large fires with water spray or alcohol | embedded
2 | 16 | resistant foam. | embedded
2 | 17 | SPECIAL FIRE FIGHTING PROCEDURES: Wear self-contained, approved breathing apparatus and full protective clothing, | embedded
2 | 18 | including eye protection and boots. | embedded
2 | 19 | HAZARDOUS COMBUSTION AND DECOMPOSITION PRODUCTS: Carbon oxides and lanthanum oxides | embedded
2 | 20 |  | embedded
2 | 21 | SECTION 6 ACCIDENTAL RELEASE MEASURES | embedded
2 | 22 |  | embedded
2 | 23 | PERSONAL PRECAUTIONS: Wear all appropriate equipment when using this material. Ensure adequate ventilation. Keep unprotected | embedded
2 | 24 | persons away. | embedded
2 | 25 | ENVIRONMENTAL PRECAUTIONS: Prevent spillage from entering drains or allowing to be released into the environment. | embedded
2 | 26 | METHODS AND MATERIALS FOR CONTAINMENT AND CLEANING UP: Mix spills with vermiculite, sodium carbonate, or other | embedded
2 | 27 | suitable non-combustible absorbent. Sweep up and place in suitable container. | embedded
2 | 28 |  | embedded
2 | 29 | SECTION 7 HANDLING AND STORAGE | embedded
2 | 30 |  | embedded
2 | 31 | PRECAUTIONS FOR SAFE HANDLING: Wear appropriate personal protective equipment. Ensure adequate ventilation. Keep | embedded
2 | 32 | container tightly sealed. | embedded
2 | 33 | CONDITIONS FOR SAFE STORAGE: Store in cool, dry well ventilated area. Store away from oxidizing agents, water, and moisture. | embedded
2 | 34 | Store under dry inert gas. Protect from humidity and water. | embedded
2 | 35 |  | embedded
2 | 36 | SECTION 8 EXPOSURE CONTROLS AND PERSONAL PROTECTION | embedded
2 | 37 |  | embedded
2 | 38 | EXPOSURE CONTROLS: Contains no substances with occupational exposure limit values. | embedded
2 | 39 | EYE PROTECTION: Wear chemical safety glasses or goggles and face shield. | embedded
2 | 40 | SKIN PROTECTION: Wear nitrile or rubber gloves, and a complete suit protecting against chemicals. | embedded
2 | 41 | VENTILATION: Provide local exhaust, preferably mechanical. | embedded
2 | 42 | RESPIRATOR: Use an approved respirator. | embedded
2 | 43 | ADDITIONAL PROTECTION: Provide eyewash stations, quick-drench showers and washing facilities accessible to areas of use and | embedded
2 | 44 | handling. | embedded
2 | 45 |  | embedded
2 | 46 | SECTION 9 PHYSICAL AND CHEMICAL PROPERTIES | embedded
2 | 47 |  | embedded
2 | 48 | COLOR AND FORM: White solid | embedded
2 | 49 | ODOR: None | embedded
2 | 50 | MOLECULAR WEIGHT: 688.72 | embedded
2 | 51 | BOILING POINT: 370° C (dec.) | embedded
2 | 52 | MELTING POINT: Decomposes | embedded
2 | 53 | SPECIFIC GRAVITY: 4.13 gm/ml | embedded
2 | 54 | VAPOR DENSITY: No data available | embedded
2 | 55 | SOLUBILITY: Insoluble | embedded
2 | 56 |  | embedded
2 | 57 |  | embedded
2 | 58 |  | embedded
2 | 59 |  | embedded
2 | 60 |  | embedded
2 | 61 | TRIS(2,2,6,6-TETRAMETHYL-3,5-HEPTANEDIONATO)LANTHANUM(III) PAGE 2 | embedded
3 | 1 | SECTION 10 STABILITY AND REACTIVITY | embedded
3 | 2 |  | embedded
3 | 3 | STABILITY: Stable | embedded
3 | 4 | HAZARDOUS POLYMERIZATION: Will not occur | embedded
3 | 5 | CONDITIONS TO AVOID: Air, moisture, and incompatible materials | embedded
3 | 6 | INCOMPATIBILITY: Strong oxidizers | embedded
3 | 7 | DECOMPOSITION PRODUCTS: Carbon oxides and lanthanum oxides | embedded
3 | 8 |  | embedded
3 | 9 |  | embedded
3 | 10 | SECTION 11 TOXICOLOGICAL DATA | embedded
3 | 11 |  | embedded
3 | 12 |  | embedded
3 | 13 | ACUTE TOXICITY: Not available | embedded
3 | 14 | CARCINOGENIC EFFECTS: No component of this product present at levels greater than or equal to 0.1% is considered a carcinogen | embedded
3 | 15 | to humans. | embedded
3 | 16 | MUTAGENIC EFFECTS: Not available | embedded
3 | 17 | TETRATOGENIC EFFECTS: Not available | embedded
3 | 18 | CHRONIC TOXICITY: Not available | embedded
3 | 19 | RTECS: No data | embedded
3 | 20 |  | embedded
3 | 21 | To the best of our knowledge the toxicological effects of this compound have not been fully investigated. | embedded
3 | 22 |  | embedded
3 | 23 | SECTION 12 ECOLOGICAL DATA | embedded
3 | 24 |  | embedded
3 | 25 | No information available | embedded
3 | 26 |  | embedded
3 | 27 | SECTION 13 DISPOSAL CONSIDERATIONS | embedded
3 | 28 |  | embedded
3 | 29 |  | embedded
3 | 30 | Dispose of in according to local, state, and federal regulations. | embedded
3 | 31 |  | embedded
3 | 32 | SECTION 14 TRANSPORTATION DATA | embedded
3 | 33 |  | embedded
3 | 34 | Not a dangerous good | embedded
3 | 35 |  | embedded
3 | 36 |  | embedded
3 | 37 | SECTION 15 REGULATORY INFORMATION | embedded
3 | 38 |  | embedded
3 | 39 | SARA 302/304: Not Listed | embedded
3 | 40 |  | embedded
3 | 41 | SARA 311/312: No SARA Hazards | embedded
3 | 42 |  | embedded
3 | 43 | SARA (TITLE 313): Not listed | embedded
3 | 44 |  | embedded
3 | 45 | CALIFORNIA PROP. 65: Not Listed | embedded
3 | 46 |  | embedded
3 | 47 | MASSACHUSETTS RIGHT TO KNOW COMPONENTS: No components are subject to the Massachusetts Right to Know Act. | embedded
3 | 48 |  | embedded
3 | 49 | NEW JERSEY RIGHT TO KNOW COMPONENTS: Tris(2,2,6,6-tetramethyl-3,5-heptanedionato)lanthanum(III), 99% | embedded
3 | 50 |  | embedded
3 | 51 | PENNSYLVANIA RIGHT TO KNOW COMPONENTS: Tris(2,2,6,6-tetramethyl-3,5-heptanedionato)lanthanum(III), 99% | embedded
3 | 52 |  | embedded
3 | 53 |  | embedded
3 | 54 | SECTION 16 OTHER INFORMATION | embedded
3 | 55 |  | embedded
3 | 56 |  | embedded
3 | 57 | DISCLAIMER: The information herein is believed to be accurate and reliable as of the date compiled. However, Prochem, Inc. | embedded
3 | 58 | makes no representation, warranty, or guarantee of any kind with respect to the information in this document or any use of the | embedded
3 | 59 | product based on the information. | embedded
3 | 60 | DATE PREPARED: 02/15 | embedded
3 | 61 | SDS DEPT. | embedded
3 | 62 |  | embedded
3 | 63 |  | embedded
3 | 64 |  | embedded
3 | 65 |  | embedded
3 | 66 |  | embedded
3 | 67 | TRIS(2,2,6,6-TETRAMETHYL-3,5-HEPTANEDIONATO)LANTHANUM(III) PAGE 3 | embedded