## Document info
SDS document information
Text extracted from the original PDF. Tables, images, symbols and OCR may differ. Check the original PDF for safety information.
Field | Value
Document title | Tungsten-184 SDS (W-184 / 184W) — Tungsten Powder, Enriched Tungsten Powder
Publisher | Neonest AB
Material | Tungsten Powder, Enriched Tungsten Powder
CAS number | 7440-33-7
Product code / grade | Enriched isotope · Tungsten-184 · W-184 · 184W
Document type | SDS
Original language | English
Region | Sweden
Revision date | 24-Aug-2019
Page count | 10
Original filename | tungsten-184-metal-powder-safety-data-sheet-tungsten-184-sds-tungsten-184-isotope-tungsten-184-enriched-tungsten-184.pdf
RESDS page | https://resds.com/document/tungsten-184-isotope-sds-w-184-184w-tungsten-powder-enriched-tungsten-powder-3621654809
Original PDF | https://resds.com/pdf/tungsten-184-isotope-sds-w-184-184w-tungsten-powder-enriched-tungsten-powder-3621654809.pdf
Source URL | https://www.buyisotope.com/sds/tungsten-184-metal-powder-safety-data-sheet-tungsten-184-sds-tungsten-184-isotope-tungsten-184-enriched-tungsten-184.pdf
Description | Safety Data Sheet for Tungsten Powder, Enriched Tungsten Powder, published by Neonest AB. Supplier file designation: Tungsten-184 / W-184 / 184W.

## Original text
Page | Line | Original text | Extraction method
1 | 1 | Safety Data Sheet for Tungsten Powder, | embedded
1 | 2 | Enriched Tungsten Powder | embedded
1 | 3 | According to ISO 11014:2010 | embedded
1 | 4 | First Print Date: 5-Mar-2015 | embedded
1 | 5 | Revision Date: 24-Aug-2019 | embedded
1 | 6 | Version: 1.1.1. | embedded
1 | 7 | Safety Data Sheet (SDS) for Tungsten Powder, Enriched Tungsten https://www.buyisotope.com Page 1/10 | embedded
1 | 8 | Section 1: Identification of the Substance/Mixture and of the Company/Undertaking | embedded
1 | 9 | Product Identifier: | embedded
1 | 10 | Identification as on the label/Trade name: Tungsten Powder. | embedded
1 | 11 | Molecular weight: 183.858 | embedded
1 | 12 | Chemical formula: W | embedded
1 | 13 | Synonyms: None. | embedded
1 | 14 | Details of the supplier of the Safety Data Sheet: | embedded
1 | 15 | Neonest AB | embedded
1 | 16 | Storgatan 70C, Solna | embedded
1 | 17 | SE-17152 | embedded
1 | 18 | Sweden | embedded
1 | 19 | Contact details: | embedded
1 | 20 | +46-76-219-9731 | embedded
1 | 21 | 24-hour Emergency Contact: | embedded
1 | 22 | Swedish Poisons Centre | embedded
1 | 23 | Phone: 112 - Ask for Poisons Information, 112 – begär Giftinformation . | embedded
1 | 24 | Other International Contacts: | embedded
1 | 25 | CHEMTREC 24-hour: +1-703-741-5500 (US + Worldwide) | embedded
1 | 26 | NHS: 111 (UK) | embedded
1 | 27 | Charite: +49 30 450 531 000 (Netherlands) | embedded
1 | 28 | INTCF: +34 917689800 (Spain) | embedded
1 | 29 | CapTv: +33 1 40 05 48 48 (France) | embedded
1 | 30 | Section 2: Hazards Identification | embedded
1 | 31 | Classification of the substances or mixture: | embedded
1 | 32 | The mixture is classified according to: Regulation EC 1272/2008 [EU-GHS/CLP] | embedded
1 | 33 | Hazard classes/Hazard categories: Hazard statement: | embedded
1 | 34 | Flammable Solid (Category 1) H228 | embedded
1 | 35 | Self-Heating (Category 2) H252 | embedded
1 | 36 | Label elements: | embedded
1 | 37 | Hazard pictograms: | embedded
1 | 38 | Signal Words: Danger. | embedded
1 | 39 | Hazard Statements: | embedded
2 | 1 | Safety Data Sheet for Tungsten Powder, | embedded
2 | 2 | Enriched Tungsten Powder | embedded
2 | 3 | According to ISO 11014:2010 | embedded
2 | 4 | First Print Date: 5-Mar-2015 | embedded
2 | 5 | Revision Date: 24-Aug-2019 | embedded
2 | 6 | Version: 1.1.1. | embedded
2 | 7 | Safety Data Sheet (SDS) for Tungsten Powder, Enriched Tungsten https://www.buyisotope.com Page 2/10 | embedded
2 | 8 | H228 Flammable solid. | embedded
2 | 9 | H252 Self-heating in large quantities; may catch fire. | embedded
2 | 10 | Precautionary Statements: | embedded
2 | 11 | P210 Keep away from heat, hot surfaces, sparks, open flames and other ignition sources. No smoking. | embedded
2 | 12 | P222 Do not allow contact with air. | embedded
2 | 13 | P231 + P232 Handle and store contents under inert gas. Protect from moisture. | embedded
2 | 14 | P233 Keep container tightly closed. | embedded
2 | 15 | P235 Keep cool. | embedded
2 | 16 | P280 Wear protective gloves/protective clothing. | embedded
2 | 17 | P302 + P334 IF ON SKIN: Immerse in cool water or wrap in wet bandages. | embedded
2 | 18 | P407 Maintain air gap between stacks or pallets. | embedded
2 | 19 | P420 Store separately. | embedded
2 | 20 | Other hazards: None known. | embedded
2 | 21 | Section 3: Composition/Information on Ingredients | embedded
2 | 22 | Substance/Mixture: Substance. | embedded
2 | 23 | Ingredients: | embedded
2 | 24 | Substance name (IUPAC/EC) CAS - No. Molecular | embedded
2 | 25 | weight | embedded
2 | 26 | Concentration | embedded
2 | 27 | % by weight | embedded
2 | 28 | Classification | embedded
2 | 29 | EC1272/2008 EC - No. | embedded
2 | 30 | Titanium | embedded
2 | 31 | 7440-3 3 - 7 | embedded
2 | 32 | 183.858 >99% Pyr. Sol. 1 H250 | embedded
2 | 33 | 231-14 3 - 9 | embedded
2 | 34 | For explanation of abbreviations see Section 16. | embedded
2 | 35 | Section 4: First - Aid Measures | embedded
2 | 36 | Description of first aid measures: | embedded
2 | 37 | In case of inhalation: Remove from exposure to fresh air immediately. If not breathing, give artificial respiration. If | embedded
2 | 38 | breathing is difficult, give oxygen. Get medical aid. | embedded
2 | 39 | In case of skin contact: Get medical aid. Flush skin with plenty of soap and water for at least 15 minutes after | embedded
2 | 40 | removing contaminated clothing and shoes. Wash clothing before reuse. | embedded
2 | 41 | In case of eye contact: Flush eyes with plenty of water for at least 15 minutes, occasionally lifting the upper and lower | embedded
2 | 42 | eyelids. Get medical aid. | embedded
2 | 43 | In case of ingestion: Get medical aid. Do NOT induce vomiting. If conscious and alert, rinse mouth and drink 2-4 cups | embedded
2 | 44 | of milk or water. | embedded
2 | 45 | Most important symptoms and effects, both acute and delayed: | embedded
2 | 46 | Inhalation: May cause respiratory tract irritation. The toxicological properties of this substance have not been fully | embedded
2 | 47 | investigated. | embedded
2 | 48 | Eyes: May cause eye irritation. | embedded
2 | 49 | Skin contact: May cause skin irritation. | embedded
2 | 50 | Ingestion: May cause gastrointestinal irritation with nausea, vomiting and diarrhoea. The toxicological properties of | embedded
2 | 51 | this substance have not been fully investigated. | embedded
3 | 1 | Safety Data Sheet for Tungsten Powder, | embedded
3 | 2 | Enriched Tungsten Powder | embedded
3 | 3 | According to ISO 11014:2010 | embedded
3 | 4 | First Print Date: 5-Mar-2015 | embedded
3 | 5 | Revision Date: 24-Aug-2019 | embedded
3 | 6 | Version: 1.1.1. | embedded
3 | 7 | Safety Data Sheet (SDS) for Tungsten Powder, Enriched Tungsten https://www.buyisotope.com Page 3/10 | embedded
3 | 8 | Indication of any immediate medical attention and special treatment needed: Treat symptomatically. Show this | embedded
3 | 9 | safety data sheet to a physician or emergency room. | embedded
3 | 10 | Section 5: Fire - Fighting Measures | embedded
3 | 11 | Extinguisher media: | embedded
3 | 12 | Suitable extinguisher media: Special powder for metal fires or alcohol-resistant foam, dry chemical or carbon dioxide. | embedded
3 | 13 | Unsuitable extinguishing media: Water spray. | embedded
3 | 14 | Special hazards arising from the mixture: Tungsten oxide. | embedded
3 | 15 | Advice for fire-fighters: Wear self-contained breathing apparatus. Wear fully protective impervious suit. | embedded
3 | 16 | Further information: None. | embedded
3 | 17 | Section 6: Accidental Release Measures | embedded
3 | 18 | Personal precautions, protective equipment and emergency procedures: | embedded
3 | 19 | Personal precautions: Use proper personal protective equipment as indicated in Section 8. Avoid dust formation. | embedded
3 | 20 | Avoid breathing vapours, mist or gas. Ensure adequate ventilation. Remove all sources of ignition. | embedded
3 | 21 | Environmental precautions: Prevent product from entering drains. Prevent further leakage or spillage if safe to do so. | embedded
3 | 22 | Local authorities should be advised if significant spillages cannot be contained. | embedded
3 | 23 | Methods for containment and cleaning up: | embedded
3 | 24 | Methods for cleaning up: Vacuum or sweep up material and place into a suitable disposal container. Clean up spills | embedded
3 | 25 | immediately, observing precautions in the Protective Equipment section. Remove all sources of ignition. Use a spark- | embedded
3 | 26 | proof tool. Isolate area and deny entry. | embedded
3 | 27 | Reference to other sections: | embedded
3 | 28 | Treat recovered material as described in the section "Disposal considerations". | embedded
3 | 29 | Section 7: Handling and Storage | embedded
3 | 30 | Precautions for safe handling: | embedded
3 | 31 | Advice on safe handling: Use only in a well-ventilated area. Minimize dust generation and accumulation. Ground and | embedded
3 | 32 | bond containers when transferring material. Use spark-proof tools and explosion-proof equipment. Avoid contact with | embedded
3 | 33 | skin and eyes. Empty containers retain product residue (liquid and/or vapor) and can be dangerous. Avoid contact | embedded
3 | 34 | with heat, sparks and flame. Avoid ingestion and inhalation. Handle under an inert atmosphere. Do not pressurize, | embedded
3 | 35 | cut, weld, braze, solder, drill, grind, or expose empty containers to heat, sparks or open flames. | embedded
3 | 36 | Hygiene measures: Do not eat, drink or smoke when using this product. | embedded
3 | 37 | Conditions for safe storage, including incompatibilities: | embedded
3 | 38 | Requirements for storage areas and containers: Keep away from heat, sparks and flame. Keep away from sources of | embedded
3 | 39 | ignition. Store in a tightly-closed container. Store in a cool, dry, well-ventilated area away from incompatible | embedded
3 | 40 | substances. Use flammables area. Do not expose to air. Store under an inert atmosphere. | embedded
3 | 41 | Section 8: Exposure Controls/ Personal Protection | embedded
3 | 42 | Control parameters: | embedded
4 | 1 | Safety Data Sheet for Tungsten Powder, | embedded
4 | 2 | Enriched Tungsten Powder | embedded
4 | 3 | According to ISO 11014:2010 | embedded
4 | 4 | First Print Date: 5-Mar-2015 | embedded
4 | 5 | Revision Date: 24-Aug-2019 | embedded
4 | 6 | Version: 1.1.1. | embedded
4 | 7 | Safety Data Sheet (SDS) for Tungsten Powder, Enriched Tungsten https://www.buyisotope.com Page 4/10 | embedded
4 | 8 | Occupational exposure limits: Contains no substances with occupational exposure limit values. | embedded
4 | 9 | Exposure controls: | embedded
4 | 10 | Appropriate engineering controls: Use explosion-proof ventilation equipment. Facilities storing or utilizing this | embedded
4 | 11 | material should be equipped with an eyewash facility and a safety shower. Use adequate ventilation to keep airborne | embedded
4 | 12 | concentrations low. | embedded
4 | 13 | Individual protection measures, such as personal protective equipment: | embedded
4 | 14 | Eye/face protection: Wear appropriate protective eyeglasses or chemical safety goggles as described by OSHA's eye | embedded
4 | 15 | and face protection regulations in 29 CFR 1910.133 or European Standard EN166. | embedded
4 | 16 | Hand protection: Wear appropriate protective gloves to prevent skin exposure. | embedded
4 | 17 | Body protection: Wear appropriate protective clothing to prevent skin exposure. | embedded
4 | 18 | Respiratory protection: A respiratory protection program that meets OSHA's 29 CFR 1910.134 and ANSI Z88.2 | embedded
4 | 19 | requirements or European Standard EN 149 must be followed whenever workplace conditions warrant a respirator's | embedded
4 | 20 | use. | embedded
4 | 21 | Section 9: Physical and Chemical Properties | embedded
4 | 22 | Information on basic physical and chemical properties | embedded
4 | 23 | Appearance (form): Solid (powder). | embedded
4 | 24 | Colour: Grey. | embedded
4 | 25 | Odour: Odourless. | embedded
4 | 26 | Odour threshold: No data available. | embedded
4 | 27 | Molecular Weight: 183.858 | embedded
4 | 28 | pH (concentration): No data available. | embedded
4 | 29 | Melting point/range (° C): 3410 °C | embedded
4 | 30 | Boiling point/range (° C): 5900 °C | embedded
4 | 31 | Freezing point (°C): No data available. | embedded
4 | 32 | Flash point (° C): No data available. | embedded
4 | 33 | Evaporation rate: No data available. | embedded
4 | 34 | Flammability (solid, gas): The substance is a flammable solid. | embedded
4 | 35 | Ignition temperature (° C): No data available. | embedded
4 | 36 | Upper/lower flammability/explosive limits: No data available. | embedded
4 | 37 | Vapour pressure (20 ° C): No data available | embedded
4 | 38 | Vapour density: No data available. | embedded
4 | 39 | Relative densi ty (25 ° C): 19.3 g/cm 3 | embedded
4 | 40 | Water solubility (g/L ) at 20 ° C: Insoluble. | embedded
4 | 41 | n-Octanol/Water partition coefficient : No data available. | embedded
4 | 42 | Auto-ignition temperature: No data available. | embedded
4 | 43 | Decomposition temperature: No data available. | embedded
4 | 44 | Viscosity, dynamic (mPa s): No data available. | embedded
4 | 45 | Explosive properties: The substance or mixture is not classified as explosive. | embedded
4 | 46 | Oxidising properties: The substance or mixture is not classified as oxidizing. | embedded
4 | 47 | Section 10: Stability and Reactivity | embedded
4 | 48 | Reactivity: No dangerous reaction known under conditions of normal use. | embedded
5 | 1 | Safety Data Sheet for Tungsten Powder, | embedded
5 | 2 | Enriched Tungsten Powder | embedded
5 | 3 | According to ISO 11014:2010 | embedded
5 | 4 | First Print Date: 5-Mar-2015 | embedded
5 | 5 | Revision Date: 24-Aug-2019 | embedded
5 | 6 | Version: 1.1.1. | embedded
5 | 7 | Safety Data Sheet (SDS) for Tungsten Powder, Enriched Tungsten https://www.buyisotope.com Page 5/10 | embedded
5 | 8 | Chemical stability: Stable under normal conditions. | embedded
5 | 9 | Possibility of hazardous reactions: None known. | embedded
5 | 10 | Conditions to avoid: I gnition sources, dust generation, exposure to air, excess heat, strong oxidants, electrical sparks . | embedded
5 | 11 | Incompatible materials: Strong oxidizing agents, halogens. | embedded
5 | 12 | Hazardous decomposition products: Metal oxide fumes. | embedded
5 | 13 | Section 11: Toxicological Information | embedded
5 | 14 | Information on toxicological effects: | embedded
5 | 15 | Acute Toxicity: | embedded
5 | 16 | Draize test - Rabbit - Eye: 500 mg/24H - Mild | embedded
5 | 17 | Draize test - Rabbit - Skin: 500 mg/24H - Mild | embedded
5 | 18 | Classification according to GHS (1272/2008/EG, CLP) | embedded
5 | 19 | Skin corrosion/irritation: | embedded
5 | 20 | Not classified based on available information. | embedded
5 | 21 | Serious eye damage/eye irritation: | embedded
5 | 22 | Not classified based on available information. | embedded
5 | 23 | Respiratory or skin sensitisation: | embedded
5 | 24 | Not classified based on available information. | embedded
5 | 25 | Germ cell mutagenicity: | embedded
5 | 26 | Not classified based on available information. | embedded
5 | 27 | Carcinogenicity: | embedded
5 | 28 | IARC: No component of this product present at levels greater than or equal to 0.1% is identified as a probable, | embedded
5 | 29 | possible or confirmed human carcinogen by IARC. | embedded
5 | 30 | ACGIH: No component of this product present at levels greater than or equal to 0.1% is identified as a carcinogen or | embedded
5 | 31 | potential carcinogen by ACGIH. | embedded
5 | 32 | NTP: No component of this product present at levels greater than or equal to 0.1% is identified as a known or | embedded
5 | 33 | anticipated carcinogen by NTP. | embedded
5 | 34 | OSHA: No component of this product present at levels greater than or equal to 0.1% is identified as a carcinogen or | embedded
5 | 35 | potential carcinogen by OSHA. | embedded
5 | 36 | Reproductive toxicity: | embedded
5 | 37 | Not classified based on available information. | embedded
5 | 38 | Specific target organ toxicity – single exposure (STOT): | embedded
5 | 39 | Not classified based on available information. | embedded
5 | 40 | Specific target organ toxicity (STOT) – repeated exposure: | embedded
5 | 41 | Not classified based on available information. | embedded
5 | 42 | Aspiration toxicity: | embedded
5 | 43 | Not classified based on available information. | embedded
5 | 44 | Section 12: Ecological Information | embedded
5 | 45 | Toxicity: No data available. | embedded
5 | 46 | Persistence and degradability: No data available. | embedded
5 | 47 | Bioaccumulative potential: No data available. | embedded
5 | 48 | Mobility in soil: No data available. | embedded
5 | 49 | Results of PBT& vPvB assessment: Not relevant. | embedded
5 | 50 | Other adverse effects: No data available. | embedded
6 | 1 | Safety Data Sheet for Tungsten Powder, | embedded
6 | 2 | Enriched Tungsten Powder | embedded
6 | 3 | According to ISO 11014:2010 | embedded
6 | 4 | First Print Date: 5-Mar-2015 | embedded
6 | 5 | Revision Date: 24-Aug-2019 | embedded
6 | 6 | Version: 1.1.1. | embedded
6 | 7 | Safety Data Sheet (SDS) for Tungsten Powder, Enriched Tungsten https://www.buyisotope.com Page 6/10 | embedded
6 | 8 | Section 13: Disposal Considerations | embedded
6 | 9 | Waste treatment methods: Dispose of in a manner consistent with local and national regulations. Burn in a chemical | embedded
6 | 10 | incinerator equipped with an afterburner and scrubber, but exert extra care in igniting, as this material is highly | embedded
6 | 11 | flammable. Offer surplus and non-recyclable solutions to a licensed disposal company. Contact a licensed professional | embedded
6 | 12 | waste disposal service to dispose of this material. | embedded
6 | 13 | Section 14: Transport Information | embedded
6 | 14 | DOT: | embedded
6 | 15 | Proper Shipping Name: METAL POWDER, FLAMMABLE, N.O.S. | embedded
6 | 16 | Hazard Class : 4.1 | embedded
6 | 17 | UN Number: 3089 | embedded
6 | 18 | Packing Group: II | embedded
6 | 19 | Hazard Label: | embedded
6 | 20 | IMDG: | embedded
6 | 21 | Proper Shipping Name: METAL POWDER, FLAMMABLE, N.O.S. | embedded
6 | 22 | Hazard Class : 4.1 | embedded
6 | 23 | UN Number: 3089 | embedded
6 | 24 | Packing Group: II | embedded
6 | 25 | EMS No.: F-G, S-G | embedded
6 | 26 | Marine Pollutant: No | embedded
6 | 27 | IATA: | embedded
6 | 28 | Proper Shipping Name: METAL POWDER, FLAMMABLE, N.O.S. | embedded
6 | 29 | Hazard Class : 4.1 | embedded
6 | 30 | UN Number: 3089 | embedded
6 | 31 | Packing Group: II | embedded
6 | 32 | Section 15: Regulatory Information | embedded
6 | 33 | EU regulations: | embedded
6 | 34 | Regulation (EC) No. 1005/2009 on substances that deplete the ozone layer, Annex I and II, as amended | embedded
6 | 35 | Not listed. | embedded
6 | 36 | Regulation (EC) No. 850/2004 on persistent organic pollutants, Annex I | embedded
6 | 37 | Not listed. | embedded
6 | 38 | Regulation (EU) No. 649/2012 concerning the export and import of dangerous chemicals, Annex I, Part 1 as | embedded
6 | 39 | amended | embedded
7 | 1 | Safety Data Sheet for Tungsten Powder, | embedded
7 | 2 | Enriched Tungsten Powder | embedded
7 | 3 | According to ISO 11014:2010 | embedded
7 | 4 | First Print Date: 5-Mar-2015 | embedded
7 | 5 | Revision Date: 24-Aug-2019 | embedded
7 | 6 | Version: 1.1.1. | embedded
7 | 7 | Safety Data Sheet (SDS) for Tungsten Powder, Enriched Tungsten https://www.buyisotope.com Page 7/10 | embedded
7 | 8 | Not listed. | embedded
7 | 9 | Regulation (EU) No. 649/2012 concerning the export and import of dangerous chemicals, Annex I, Part 2 as | embedded
7 | 10 | amended | embedded
7 | 11 | Not listed. | embedded
7 | 12 | Regulation (EU) No. 649/2012 concerning the export and import of dangerous chemicals, Annex I, Part 3 as | embedded
7 | 13 | amended | embedded
7 | 14 | Not listed. | embedded
7 | 15 | Regulation (EU) No. 649/2012 concerning the export and import of dangerous chemicals, Annex V as amended | embedded
7 | 16 | Not listed. | embedded
7 | 17 | Regulation (EC) No. 166/2006 Annex II Pollutant Release and Transfer Registry | embedded
7 | 18 | Not listed. | embedded
7 | 19 | Regulation (EC) No. 1907/2006, REACH Article 59(10) Candidate List as currently published by ECHA | embedded
7 | 20 | Not listed. | embedded
7 | 21 | Authorisations: | embedded
7 | 22 | Regulation (EC) No. 1907/2006, REACH Annex XIV Substances subject to authorization, as amended | embedded
7 | 23 | Not listed. | embedded
7 | 24 | Restrictions on use: | embedded
7 | 25 | Regulation (EC) No. 1907/2006 Annex XVII Substances subject to restriction on marketing and use | embedded
7 | 26 | Not regulated. | embedded
7 | 27 | Regulation (EC) No. 1907/2006, REACH Annex XVII Substances subject to restriction on marketing and use as | embedded
7 | 28 | amended | embedded
7 | 29 | Not listed. | embedded
7 | 30 | Directive 2004/37/EC on the protection of workers from the risks related to exposure to carcinogens and mutagens | embedded
7 | 31 | at work | embedded
7 | 32 | Not regulated. | embedded
7 | 33 | Directive 92/85/EEC: on the safety and health of pregnant workers and workers who have recently given birth or | embedded
7 | 34 | are breastfeeding. | embedded
7 | 35 | Not regulated. | embedded
7 | 36 | Other EU regulations: | embedded
7 | 37 | Directive 2012/18/EU on major accident hazards involving dangerous substances | embedded
7 | 38 | Not listed. | embedded
7 | 39 | Directive 98/24/EC on the protection of the health and safety of workers from the risks related to chemical agents | embedded
7 | 40 | at work. | embedded
7 | 41 | Always applicable. | embedded
7 | 42 | Directive 94/33/EC on the protection of young people at work | embedded
7 | 43 | Not listed. | embedded
7 | 44 | Other regulations: The product is classified and labelled in accordance with EC directives or respective national laws. | embedded
7 | 45 | This Safety Data Sheet complies with the requirements of Regulation (EC) No 1907/2006, as amended. | embedded
7 | 46 | EPA Regulations: N/A | embedded
7 | 47 | SARA/Title III Categories: Under applicable definitions, this material may meet the criteria for the delayed (chronic) | embedded
7 | 48 | health hazard category. | embedded
7 | 49 | SARA 313 Information: Tungsten is not subject to the reporting requirements of section 313 of Title III of the | embedded
7 | 50 | Superfund Amendments and Reauthorization Act (SARA) of 1986 and 40 CFR Part 372. | embedded
8 | 1 | Safety Data Sheet for Tungsten Powder, | embedded
8 | 2 | Enriched Tungsten Powder | embedded
8 | 3 | According to ISO 11014:2010 | embedded
8 | 4 | First Print Date: 5-Mar-2015 | embedded
8 | 5 | Revision Date: 24-Aug-2019 | embedded
8 | 6 | Version: 1.1.1. | embedded
8 | 7 | Safety Data Sheet (SDS) for Tungsten Powder, Enriched Tungsten https://www.buyisotope.com Page 8/10 | embedded
8 | 8 | Canadian DSL Inventory: Listed. | embedded
8 | 9 | RCRA Hazardous Waste Number: Not listed. | embedded
8 | 10 | TSCA: This material is registered under the regulation of the Toxic Substance Control Act. | embedded
8 | 11 | Massachusetts Right to Know Components: Tungsten / CAS No. 7440-33-7 / Revision Date 1994-04-01 | embedded
8 | 12 | Pennsylvania Right to Know Components: Tungsten / CAS No. 7440-33-7 / Revision Date 1994-04-01 | embedded
8 | 13 | New Jersey Right to Know Components: Tungsten / CAS No. 7440-33-7 / Revision Date 1994-04-01 | embedded
8 | 14 | California Prop. 65 Components: This product does not contain any chemicals known to the State of California to | embedded
8 | 15 | cause cancer, birth defects, or any other reproductive harm. | embedded
8 | 16 | National regulations: Follow national regulation for work with chemical agents. | embedded
8 | 17 | Chemical safety assessment: No Chemical Safety Assessment has been carried out. | embedded
8 | 18 | Section 16: Other Information | embedded
8 | 19 | List of abbreviations: | embedded
8 | 20 | ACGIH American Conference of Governmental Industrial Hygienists | embedded
8 | 21 | ADR European Agreement Concerning the International Carriage of Dangerous Goods by Road | embedded
8 | 22 | ALARA As Low As Is Reasonably Achievable | embedded
8 | 23 | AMU Atomic Mass Unit | embedded
8 | 24 | ANSI American National Standards Institute | embedded
8 | 25 | BLS Basic Life Support | embedded
8 | 26 | CAM Continuous Air Monitor | embedded
8 | 27 | CAS Chemical Abstracts Service (division of the American Chemical Society) | embedded
8 | 28 | CEN European Committee for Standardization | embedded
8 | 29 | CERCLA Comprehensive Environmental Response Compensation and Liability Act | embedded
8 | 30 | CLP Classification, Labelling and Packaging (European Union) | embedded
8 | 31 | CPR Controlled Products Regulations (Canada) | embedded
8 | 32 | CWA Clean Water Act (USA) | embedded
8 | 33 | DAC Derived Air Concentration (USA) | embedded
8 | 34 | DOE United States Department of Energy (USA) | embedded
8 | 35 | DOT United States Department of Transportation (USA) | embedded
8 | 36 | DSL Domestic Substances List (Canada) | embedded
8 | 37 | EC50 Half Maximal Effective Concentration | embedded
8 | 38 | EINECS European Inventory of Existing Commercial Chemical Substances | embedded
8 | 39 | EHS Environmentally Hazardous Substance | embedded
8 | 40 | ELINCS European List of Notified Chemical Substances | embedded
8 | 41 | EMS Emergency Response Procedures for Ships Carrying Dangerous Goods | embedded
8 | 42 | EPA Environmental Protection Agency (USA) | embedded
8 | 43 | EPCRA Emergency Planning and Community Right-To-Know Act (EPCRA) of 1986 | embedded
8 | 44 | GHS Globally Harmonized System | embedded
8 | 45 | HMIS Hazardous Materials Identification System (USA) | embedded
8 | 46 | IARC International Agency for Research on Cancer | embedded
8 | 47 | IATA International Air Transport Association | embedded
8 | 48 | IBC Intermediate Bulk Containers | embedded
8 | 49 | ICAO International Civil Aviation Organization | embedded
8 | 50 | IDLH Immediately Dangerous to Life or Health | embedded
8 | 51 | IMDG International Maritime Code for Dangerous Goods | embedded
8 | 52 | LC50 Lethal concentration, 50 percent | embedded
9 | 1 | Safety Data Sheet for Tungsten Powder, | embedded
9 | 2 | Enriched Tungsten Powder | embedded
9 | 3 | According to ISO 11014:2010 | embedded
9 | 4 | First Print Date: 5-Mar-2015 | embedded
9 | 5 | Revision Date: 24-Aug-2019 | embedded
9 | 6 | Version: 1.1.1. | embedded
9 | 7 | Safety Data Sheet (SDS) for Tungsten Powder, Enriched Tungsten https://www.buyisotope.com Page 9/10 | embedded
9 | 8 | LD50 Lethal dose, 50 percent | embedded
9 | 9 | LDLO Lethal Dose Low | embedded
9 | 10 | LOEC Lowest-Observed-Effective Concentration | embedded
9 | 11 | MARPOL International Convention for the Prevention of Pollution from Ships | embedded
9 | 12 | MSHA Mine Safety and Health Administration (USA) | embedded
9 | 13 | NCRP National Council on Radiation Protection & Measurements (USA) | embedded
9 | 14 | NDSL Non-Domestic Substances List (Canada) | embedded
9 | 15 | NFPA National Fire Protection Association (USA) | embedded
9 | 16 | NIOSH National Institute for Occupational Safety and Health (USA) | embedded
9 | 17 | NOEC No Observed Effect Concentration | embedded
9 | 18 | N.O.S. Not Otherwise Specified | embedded
9 | 19 | NRC Nuclear Regulatory Commission (USA) | embedded
9 | 20 | NTP National Toxicology Program (USA) | embedded
9 | 21 | OSHA Occupational Safety and Health Administration (USA) | embedded
9 | 22 | PBT Persistent Bioaccumulative and Toxic Chemical | embedded
9 | 23 | PEL Permissible Exposure Limit | embedded
9 | 24 | PIH Poisonous by Inhalation Hazard | embedded
9 | 25 | RCRA Resource Conservation and Recovery Act (USA) | embedded
9 | 26 | RCT Radiation Control Technician | embedded
9 | 27 | REACH Registration, Evaluation, Authorisation and Restriction of Chemicals (Europe) | embedded
9 | 28 | RID Regulations Concerning the International Transport of Dangerous Goods by Rail | embedded
9 | 29 | RTECS Registry of Toxic Effects of Chemical Substances | embedded
9 | 30 | SARA Superfund Amendments and Reauthorization Act (USA) | embedded
9 | 31 | TDG Transportation of Dangerous Goods (Canada) | embedded
9 | 32 | TIH Toxic by Inhalation Hazard | embedded
9 | 33 | TLV Threshold Limit Value | embedded
9 | 34 | TPQ Threshold Planning Quantity | embedded
9 | 35 | TSCA Toxic Substances Control Act | embedded
9 | 36 | TWA Time Weighted Average | embedded
9 | 37 | UN United Nations (Number) | embedded
9 | 38 | VOC Volatile Organic Compound | embedded
9 | 39 | vPvB Very Persistent Very Bioaccumulative Chemical | embedded
9 | 40 | WGK Wassergefährdungsklassen (Germany: Water Hazard Classes) | embedded
9 | 41 | WHMIS Workplace Hazardous Materials Information System | embedded
9 | 42 | References: | embedded
9 | 43 | Not available. | embedded
9 | 44 | Full text of any H-statements not written out in full under Sections 2 to 15: | embedded
9 | 45 | H228 Flammable solid. | embedded
9 | 46 | H252 Self-heating in large quantities; may catch fire. | embedded
9 | 47 | Revision information: | embedded
9 | 48 | None. | embedded
9 | 49 | Training information: | embedded
9 | 50 | Follow training instructions when handling this material. | embedded
9 | 51 | Further Information: | embedded
9 | 52 | The information provided in this Safety Data Sheet is correct to the best of our knowledge, information and belief at | embedded
9 | 53 | the date of its publication. The information given is designed only as a guidance for safe handling, use, processing, | embedded
9 | 54 | storage, transportation, disposal and release and is not to be considered a warranty or quality specification. The | embedded
10 | 1 | Safety Data Sheet for Tungsten Powder, | embedded
10 | 2 | Enriched Tungsten Powder | embedded
10 | 3 | According to ISO 11014:2010 | embedded
10 | 4 | First Print Date: 5-Mar-2015 | embedded
10 | 5 | Revision Date: 24-Aug-2019 | embedded
10 | 6 | Version: 1.1.1. | embedded
10 | 7 | Safety Data Sheet (SDS) for Tungsten Powder, Enriched Tungsten https://www.buyisotope.com Page 10/10 | embedded
10 | 8 | information relates only to the specific material designated and may not be valid for such material used in | embedded
10 | 9 | combination with any other materials or in any process, unless specified in the text. | embedded