## 文書情報
SDS文書情報
原本PDFから抽出したテキストです。表、画像、記号、OCR結果は原本と異なる場合があります。安全情報は原本PDFで確認してください。
項目 | 内容
文書名 | Vanadium Isotope SDS — Vanadium Oxide, Enriched Vanadium Oxide
発行元 | Neonest AB
材料 | Vanadium Oxide, Enriched Vanadium Oxide
CAS番号 | 1314-62-1
製品番号・グレード | Enriched isotope
文書種類 | SDS
原文の言語 | English
地域 | Sweden
改訂日 | 24-Aug-2019
ページ数 | 11
原本ファイル名 | vanadium-oxide-safety-data-sheet-vanadium-sds-vanadium-isotope-vanadium-enriched-vanadium.pdf
RESDSページ | https://resds.com/document/vanadium-isotope-sds-vanadium-oxide-enriched-vanadium-oxide-4681044842
原本PDF | https://resds.com/pdf/vanadium-isotope-sds-vanadium-oxide-enriched-vanadium-oxide-4681044842.pdf
情報源URL | https://www.buyisotope.com/sds/vanadium-oxide-safety-data-sheet-vanadium-sds-vanadium-isotope-vanadium-enriched-vanadium.pdf
説明 | Safety Data Sheet for Vanadium Oxide, Enriched Vanadium Oxide, published by Neonest AB.

## 原文内容
ページ | 行 | 原文内容 | 抽出方法
1 | 1 | Safety Data Sheet for Vanadium Oxide, | embedded
1 | 2 | Enriched Vanadium Oxide | embedded
1 | 3 | According to ISO 11014:2010 | embedded
1 | 4 | First Print Date: 5-Mar-2015 | embedded
1 | 5 | Revision Date: 24-Aug-2019 | embedded
1 | 6 | Version: 1.1.1. | embedded
1 | 7 | Safety Data Sheet (SDS) for Vanadium(V) oxide, Enriched Vanadium https://www.buyisotope.com Page 1/11 | embedded
1 | 8 | Section 1: Identification of the Substance/Mixture and of the Company/Undertaking | embedded
1 | 9 | Product Identifier: | embedded
1 | 10 | Identification as on the label/Trade name: Vanadium(V) oxide, Enriched Vanadium. | embedded
1 | 11 | Molecular weight: 181.88 | embedded
1 | 12 | Chemical formula: V 2 O 5 | embedded
1 | 13 | Synonyms: Divanadium pentoxide. | embedded
1 | 14 | Details of the supplier of the Safety Data Sheet: | embedded
1 | 15 | Neonest AB | embedded
1 | 16 | Storgatan 70C, Solna | embedded
1 | 17 | SE-17152 | embedded
1 | 18 | Sweden | embedded
1 | 19 | Contact details: | embedded
1 | 20 | +46-76-219-9731 | embedded
1 | 21 | 24-hour Emergency Contact: | embedded
1 | 22 | Swedish Poisons Centre | embedded
1 | 23 | Phone: 112 - Ask for Poisons Information, 112 – begär Giftinformation . | embedded
1 | 24 | Other International Contacts: | embedded
1 | 25 | CHEMTREC 24-hour: +1-703-741-5500 (US + Worldwide) | embedded
1 | 26 | NHS: 111 (UK) | embedded
1 | 27 | Charite: +49 30 450 531 000 (Netherlands) | embedded
1 | 28 | INTCF: +34 917689800 (Spain) | embedded
1 | 29 | CapTv: +33 1 40 05 48 48 (France) | embedded
1 | 30 | Section 2: Hazards Identification | embedded
1 | 31 | Classification of the substances or mixture: | embedded
1 | 32 | The mixture is classified according to: Regulation EC 1272/2008 [EU-GHS/CLP] | embedded
1 | 33 | Hazard classes/Hazard categories: Hazard statement: | embedded
1 | 34 | Acute Toxicity, Oral (Category 4) H302 | embedded
1 | 35 | Acute Toxicity, Inhalation (Category 4) H332 | embedded
1 | 36 | STOT SE (Category 3) H335 | embedded
1 | 37 | Mutagenicity (Category 2) H341 | embedded
1 | 38 | Reproductive Toxicity (Category 2) H361 | embedded
1 | 39 | STOT RE (Category 1) H372 | embedded
1 | 40 | Aquatic Chronic (Category 2) H411 | embedded
1 | 41 | Label elements: | embedded
1 | 42 | Hazard pictograms: | embedded
2 | 1 | Safety Data Sheet for Vanadium Oxide, | embedded
2 | 2 | Enriched Vanadium Oxide | embedded
2 | 3 | According to ISO 11014:2010 | embedded
2 | 4 | First Print Date: 5-Mar-2015 | embedded
2 | 5 | Revision Date: 24-Aug-2019 | embedded
2 | 6 | Version: 1.1.1. | embedded
2 | 7 | Safety Data Sheet (SDS) for Vanadium(V) oxide, Enriched Vanadium https://www.buyisotope.com Page 2/11 | embedded
2 | 8 | Signal Words: Danger. | embedded
2 | 9 | Hazard Statements: | embedded
2 | 10 | H302 Harmful if swallowed. | embedded
2 | 11 | H332 Harmful if inhaled. | embedded
2 | 12 | H335 May cause respiratory irritation. | embedded
2 | 13 | H341 Suspected of causing genetic defects. | embedded
2 | 14 | H361 Suspected of damaging fertility or the unborn child. | embedded
2 | 15 | H372 Causes damage to organs through prolonged or repeated exposure. | embedded
2 | 16 | H411 Toxic to aquatic life with long lasting effects. | embedded
2 | 17 | Precautionary Statements: | embedded
2 | 18 | P201 Obtain special instructions before use. | embedded
2 | 19 | P202 Do not handle until all safety precautions have been read and understood. | embedded
2 | 20 | P260 Do not breathe dust. | embedded
2 | 21 | P270 Do not eat, drink or smoke when using this product. | embedded
2 | 22 | P271 Use only outdoors or in a well-ventilated area. | embedded
2 | 23 | P273 Avoid release to the environment. | embedded
2 | 24 | P280 Wear protective gloves/protective clothing. | embedded
2 | 25 | P301 + P312 IF SWALLOWED: Call a POISON CENTER/doctor if you feel unwell. | embedded
2 | 26 | P304 + P340 IF INHALED: Remove person to fresh air and keep comfortable for breathing. | embedded
2 | 27 | P308 + P313 IF exposed or concerned: Get medical advice/attention. | embedded
2 | 28 | P391 Collect spillage. | embedded
2 | 29 | P403 + P233 Store in a well-ventilated place. Keep container tightly closed. | embedded
2 | 30 | P405 Store locked up. | embedded
2 | 31 | P501 Dispose of contents/container in accordance with local and national regulations. | embedded
2 | 32 | Other hazards: None known. | embedded
2 | 33 | Section 3: Composition/Information on Ingredients | embedded
2 | 34 | Substance/Mixture: Substance. | embedded
2 | 35 | Ingredients: | embedded
2 | 36 | Substance name (IUPAC/EC) CAS - No. Molecular | embedded
2 | 37 | weight | embedded
2 | 38 | Concentration | embedded
2 | 39 | % by weight | embedded
2 | 40 | Classification | embedded
2 | 41 | EC1272/2008 EC - No. | embedded
2 | 42 | Divanadium pentoxide | embedded
2 | 43 | 1314-62-1 | embedded
2 | 44 | 181.88 >99% | embedded
2 | 45 | Acute Tox. 4 H302 | embedded
2 | 46 | Acute Tox. 4 H332 | embedded
2 | 47 | STOT SE 3 H335 | embedded
2 | 48 | Muta. 2 H341 H341 | embedded
2 | 49 | Repr. 2 H361 H361 | embedded
2 | 50 | STOT RE 1 H372 | embedded
2 | 51 | Aquatic Chronic 2H411 | embedded
2 | 52 | 215-239-8 | embedded
3 | 1 | Safety Data Sheet for Vanadium Oxide, | embedded
3 | 2 | Enriched Vanadium Oxide | embedded
3 | 3 | According to ISO 11014:2010 | embedded
3 | 4 | First Print Date: 5-Mar-2015 | embedded
3 | 5 | Revision Date: 24-Aug-2019 | embedded
3 | 6 | Version: 1.1.1. | embedded
3 | 7 | Safety Data Sheet (SDS) for Vanadium(V) oxide, Enriched Vanadium https://www.buyisotope.com Page 3/11 | embedded
3 | 8 | For explanation of abbreviations see Section 16. | embedded
3 | 9 | Section 4: First - Aid Measures | embedded
3 | 10 | Description of first aid measures: | embedded
3 | 11 | In case of inhalation: If breathed in, move person into fresh air. If not breathing give artificial respiration Consult a | embedded
3 | 12 | physician. | embedded
3 | 13 | In case of skin contact: Wash off with soap and plenty of water. Consult a physician. | embedded
3 | 14 | In case of eye contact: Rinse thoroughly with plenty of water for at least 15 minutes and consult | embedded
3 | 15 | a physician. | embedded
3 | 16 | In case of ingestion: Never give anything by mouth to an unconscious person. Rinse mouth with water. Consult a | embedded
3 | 17 | physician. | embedded
3 | 18 | Most important symptoms and effects, both acute and delayed: | embedded
3 | 19 | Inhalation: Harmful if inhaled; causes respiratory tract irritation. | embedded
3 | 20 | Eyes: Causes eye irritation. | embedded
3 | 21 | Skin contact: Causes skin irritation; may be fatal if absorbed through skin. | embedded
3 | 22 | Ingestion: Harmful if swallowed. | embedded
3 | 23 | Indication of any immediate medical attention and special treatment needed: Treat symptomatically. Show this | embedded
3 | 24 | safety data sheet to a physician or emergency room. | embedded
3 | 25 | Section 5: Fire - Fighting Measures | embedded
3 | 26 | Extinguisher media: | embedded
3 | 27 | Suitable extinguisher media: Use water spray, alcohol-resistant foam, dry chemical or carbon dioxide. | embedded
3 | 28 | Unsuitable extinguishing media: None known. | embedded
3 | 29 | Special hazards arising from the mixture: None known. | embedded
3 | 30 | Advice for fire-fighters: Wear self-contained breathing apparatus and protective clothing for firefighting. | embedded
3 | 31 | Further information: Standard procedure for chemical fires. Use extinguishing measures that are appropriate to local | embedded
3 | 32 | circumstances and the surrounding environment. | embedded
3 | 33 | Section 6: Accidental Release Measures | embedded
3 | 34 | Personal precautions, protective equipment and emergency procedures: | embedded
3 | 35 | Personal precautions: Use personal protective equipment. Avoid dust formation. Avoid breathing dust. Ensure | embedded
3 | 36 | adequate ventilation. Evacuate personnel to safe areas. | embedded
3 | 37 | Environmental precautions: Prevent product from entering drains. Prevent further leakage or spillage if safe to do so. | embedded
3 | 38 | Local authorities should be advised if significant spillages cannot be contained. | embedded
3 | 39 | Methods for containment and cleaning up: | embedded
3 | 40 | Methods for cleaning up: Pick up and arrange disposal without creating dust. Keep in suitable, closed containers for | embedded
3 | 41 | disposal. | embedded
3 | 42 | Reference to other sections: | embedded
3 | 43 | Treat recovered material as described in the section "Disposal considerations". | embedded
4 | 1 | Safety Data Sheet for Vanadium Oxide, | embedded
4 | 2 | Enriched Vanadium Oxide | embedded
4 | 3 | According to ISO 11014:2010 | embedded
4 | 4 | First Print Date: 5-Mar-2015 | embedded
4 | 5 | Revision Date: 24-Aug-2019 | embedded
4 | 6 | Version: 1.1.1. | embedded
4 | 7 | Safety Data Sheet (SDS) for Vanadium(V) oxide, Enriched Vanadium https://www.buyisotope.com Page 4/11 | embedded
4 | 8 | Section 7: Handling and Storage | embedded
4 | 9 | Precautions for safe handling: | embedded
4 | 10 | Advice on safe handling: Avoid formation of dust and aerosols. Provide appropriate exhaust ventilation at places | embedded
4 | 11 | where dust is formed. Normal measures for preventive fire protection. | embedded
4 | 12 | Hygiene measures: Do not eat, drink or smoke when using this product. | embedded
4 | 13 | Conditions for safe storage, including incompatibilities: | embedded
4 | 14 | Requirements for storage areas and containers: Keep container tightly closed in a dry and well-ventilated place. | embedded
4 | 15 | Section 8: Exposure Controls/ Personal Protection | embedded
4 | 16 | Control parameters: | embedded
4 | 17 | Occupational exposure limits: | embedded
4 | 18 | Components CAS-No. Value Control | embedded
4 | 19 | Parameters | embedded
4 | 20 | Update Basis | embedded
4 | 21 | Vanadium | embedded
4 | 22 | pentoxide | embedded
4 | 23 | 1314-62-1 TWA 0.05 mg/m 3 2007-01-01 USA - ACGIH | embedded
4 | 24 | Threshold Limit Values (TLV ) | embedded
4 | 25 | Remarks Irritation Lung Adopted values or notations enclosed are those for which changes are proposed in the | embedded
4 | 26 | NIC See Notice of Intended Changes (NIC) Substances for which there is a Biological Exposure Index or | embedded
4 | 27 | Indices (see BEI® section) Not classifiable as a human carcinogen: Agents which cause concern that | embedded
4 | 28 | they could be carcinogenic for humans but which cannot be assessed conclusively because of a lack of | embedded
4 | 29 | data. In vitro or animal studies do not provide indications of carcinogenicity which are sufficient to | embedded
4 | 30 | classify the agent into one of the other categories. | embedded
4 | 31 | TWA 0.05 mg/m 3 1989-01-19 USA - OSHA - TABLE Z-1 Limits for Air | embedded
4 | 32 | Contaminants - 1910.1000 | embedded
4 | 33 | TWA 0.05 mg/m 3 2008-01-01 USA - ACGIH Threshold Limit Values | embedded
4 | 34 | (TLV) | embedded
4 | 35 | Irritation Lung Adopted values or notations enclosed are those for which changes are proposed in the | embedded
4 | 36 | NIC See Notice of Intended Changes (NIC) Substances for which there is a Biological Exposure Index or | embedded
4 | 37 | Indices (see BEI® section) Not classifiable as a human carcinogen: Agents which cause concern that | embedded
4 | 38 | they could be carcinogenic for humans but which cannot be assessed conclusively because of a lack of | embedded
4 | 39 | data. In vitro or animal studies do not provide indications of carcinogenicity which are sufficient to | embedded
4 | 40 | classify the agent into one of the other categories. | embedded
4 | 41 | C 0.1 mg/m 3 2007-01-01 USA - Occupational Exposure Limits | embedded
4 | 42 | (OSHA) - Table Z-1 Limits for Air | embedded
4 | 43 | Contaminants | embedded
4 | 44 | Ceiling limit is to be determined from breathing-zone air samples. | embedded
4 | 45 | Exposure controls: | embedded
4 | 46 | Appropriate engineering controls: A system of local and/or general exhaust is recommended to keep employee | embedded
4 | 47 | exposures below the Airborne Exposure Limits. Local exhaust ventilation is generally preferred because it can control | embedded
4 | 48 | the emissions of the contaminant at its source, preventing dispersion into the general work area. | embedded
4 | 49 | Individual protection measures, such as personal protective equipment: | embedded
5 | 1 | Safety Data Sheet for Vanadium Oxide, | embedded
5 | 2 | Enriched Vanadium Oxide | embedded
5 | 3 | According to ISO 11014:2010 | embedded
5 | 4 | First Print Date: 5-Mar-2015 | embedded
5 | 5 | Revision Date: 24-Aug-2019 | embedded
5 | 6 | Version: 1.1.1. | embedded
5 | 7 | Safety Data Sheet (SDS) for Vanadium(V) oxide, Enriched Vanadium https://www.buyisotope.com Page 5/11 | embedded
5 | 8 | Eye/face protection: Face shield and safety glasses. | embedded
5 | 9 | Hand protection: Use chemical resistant gloves. Examples of preferred glove barrier materials include: Butyl rubber, | embedded
5 | 10 | Neoprene, Nitrile/butadiene rubber, Polyethylene, Ethyl vinyl alcohol laminate, polyvinyl alcohol, Polyvinyl chloride. | embedded
5 | 11 | Body protection: Choose body protection according to the amount and concentration of the dangerous substance at | embedded
5 | 12 | the work place. | embedded
5 | 13 | Respiratory protection: Where risk assessment shows air-purifying respirators are appropriate use a full-face particle | embedded
5 | 14 | respirator type N100 (US) or type P3 (EN 143) respirator cartridges as a backup to engineering controls. If the | embedded
5 | 15 | respirator is the sole means of protection, use a full-face supplied air respirator. Use respirators and components | embedded
5 | 16 | tested and approved under appropriate government standards such as NIOSH (US) or CEN (EU). | embedded
5 | 17 | Section 9: Physical and Chemical Properties | embedded
5 | 18 | Information on basic physical and chemical properties | embedded
5 | 19 | Appearance (form): Solid. | embedded
5 | 20 | Colour: No data available. | embedded
5 | 21 | Odour: No data available. | embedded
5 | 22 | Odour threshold: No data available. | embedded
5 | 23 | Molecular Weight: 181.88 | embedded
5 | 24 | pH (concentration): No data available. | embedded
5 | 25 | Melting point/range (° C): 690 °C | embedded
5 | 26 | Boiling point/range (° C): No data available. | embedded
5 | 27 | Freezing point (°C): No data available. | embedded
5 | 28 | Flash point (° C): No data available. | embedded
5 | 29 | Evaporation rate: No data available. | embedded
5 | 30 | Flammability (solid, gas): No data available. | embedded
5 | 31 | Ignition temperature (° C): No data available. | embedded
5 | 32 | Upper/lower flammability/explosive limits: No data available. | embedded
5 | 33 | Vapour pressure (20 ° C): No data available. | embedded
5 | 34 | Vapour density: No data available. | embedded
5 | 35 | Relative densi ty (25 ° C): 3.35 g/mL at 25 °C | embedded
5 | 36 | Water solubility (g/L ) at 20 ° C: No data available. | embedded
5 | 37 | n-Octanol/Water partition coefficient : No data available. | embedded
5 | 38 | Auto-ignition temperature: No data available. | embedded
5 | 39 | Decomposition temperature: No data available. | embedded
5 | 40 | Viscosity, dynamic (mPa s): No data available. | embedded
5 | 41 | Explosive properties: The substance or mixture is not classified as explosive. | embedded
5 | 42 | Oxidising properties: The substance or mixture is not classified as oxidizing. | embedded
5 | 43 | Section 10: Stability and Reactivity | embedded
5 | 44 | Reactivity: No dangerous reaction known under conditions of normal use. | embedded
5 | 45 | Chemical stability: Stable under normal conditions. | embedded
5 | 46 | Possibility of hazardous reactions: No dangerous reaction known under conditions of normal use. | embedded
5 | 47 | Conditions to avoid: None known . | embedded
5 | 48 | Incompatible materials: Strong acids. | embedded
5 | 49 | Hazardous decomposition products: Hazardous decomposition products formed under fire conditions: | embedded
5 | 50 | vanadium/vanadium oxides. | embedded
6 | 1 | Safety Data Sheet for Vanadium Oxide, | embedded
6 | 2 | Enriched Vanadium Oxide | embedded
6 | 3 | According to ISO 11014:2010 | embedded
6 | 4 | First Print Date: 5-Mar-2015 | embedded
6 | 5 | Revision Date: 24-Aug-2019 | embedded
6 | 6 | Version: 1.1.1. | embedded
6 | 7 | Safety Data Sheet (SDS) for Vanadium(V) oxide, Enriched Vanadium https://www.buyisotope.com Page 6/11 | embedded
6 | 8 | Section 11: Toxicological Information | embedded
6 | 9 | Information on toxicological effects: | embedded
6 | 10 | Acute Toxicity: | embedded
6 | 11 | LD 50 Oral (rat) 10 mg/kg. | embedded
6 | 12 | Remarks: Behavioural: Coma. | embedded
6 | 13 | LC 50 Inhalation (rat) 6 h - 126 mg/m 3 | embedded
6 | 14 | Remarks: Sense Organs and Special Senses (Nose, Eye, Ear, and Taste): Eye: Other. Behavioural: Ataxia. Lungs, Thorax, | embedded
6 | 15 | or Respiration: Dyspnoea. | embedded
6 | 16 | LD 50 Dermal (rabbit) 50 mg/kg | embedded
6 | 17 | Remarks: Liver: Other changes. Kidney, Ureter, Bladder: Other changes. | embedded
6 | 18 | Classification according to GHS (1272/2008/EG, CLP) | embedded
6 | 19 | Skin corrosion/irritation: | embedded
6 | 20 | Not classified based on available information. | embedded
6 | 21 | Serious eye damage/eye irritation: | embedded
6 | 22 | Not classified based on available information. | embedded
6 | 23 | Respiratory or skin sensitisation: | embedded
6 | 24 | May cause respiratory irritation. | embedded
6 | 25 | Germ cell mutagenicity: | embedded
6 | 26 | Laboratory experiments have shown mutagenic effects. In vitro tests showed mutagenic effects. | embedded
6 | 27 | Carcinogenicity: | embedded
6 | 28 | IARC: 2B - Group 2B: Possibly carcinogenic to humans (Vanadium pentoxide) ACGIH No component of this product | embedded
6 | 29 | present at levels greater than or equal to 0.1% is identified as a carcinogen or potential carcinogen by ACGIH. | embedded
6 | 30 | NTP: No component of this product present at levels greater than or equal to 0.1% is identified as a known or | embedded
6 | 31 | anticipated carcinogen by NTP. | embedded
6 | 32 | OSHA: No component of this product present at levels greater than or equal to 0.1% is identified as a carcinogen or | embedded
6 | 33 | potential carcinogen by OSHA. | embedded
6 | 34 | Reproductive toxicity: | embedded
6 | 35 | Possible risk of congenital malformation in the foetus. Suspected human reproductive toxicant. | embedded
6 | 36 | Specific target organ toxicity – single exposure (STOT): | embedded
6 | 37 | Not classified based on available information. | embedded
6 | 38 | Specific target organ toxicity (STOT) – repeated exposure: | embedded
6 | 39 | Causes damage to organs through prolonged or repeated exposure. | embedded
6 | 40 | Aspiration toxicity: | embedded
6 | 41 | Not classified based on available information. | embedded
6 | 42 | Section 12: Ecological Information | embedded
6 | 43 | Toxicity: Toxic to aquatic life with long lasting effects. | embedded
6 | 44 | Toxicity to fish: LC 50 - Oncorhynchus mykiss (rainbow trout) - 5.2 mg/l - 96.0 h | embedded
6 | 45 | Toxicity to Daphnia and Other Aquatic Invertebrates: EC 50 - Daphnia magna (Water flea) - 0.94 mg/l - 48 h | embedded
6 | 46 | Persistence and degradability: No data available. | embedded
6 | 47 | Bioaccumulative potential: No data available. | embedded
6 | 48 | Mobility in soil: No data available. | embedded
6 | 49 | Results of PBT& vPvB assessment: Not relevant. | embedded
7 | 1 | Safety Data Sheet for Vanadium Oxide, | embedded
7 | 2 | Enriched Vanadium Oxide | embedded
7 | 3 | According to ISO 11014:2010 | embedded
7 | 4 | First Print Date: 5-Mar-2015 | embedded
7 | 5 | Revision Date: 24-Aug-2019 | embedded
7 | 6 | Version: 1.1.1. | embedded
7 | 7 | Safety Data Sheet (SDS) for Vanadium(V) oxide, Enriched Vanadium https://www.buyisotope.com Page 7/11 | embedded
7 | 8 | Other adverse effects: An environmental hazard cannot be excluded in the event of unprofessional handling or | embedded
7 | 9 | disposal. | embedded
7 | 10 | Section 13: Disposal Considerations | embedded
7 | 11 | Waste treatment methods: Observe all local and national environmental regulations. Contact a licensed professional | embedded
7 | 12 | waste disposal service to dispose of this material. Dissolve or mix the material with a combustible solvent and burn in | embedded
7 | 13 | a chemical incinerator equipped with an afterburner and scrubber. | embedded
7 | 14 | Section 14: Transport Information | embedded
7 | 15 | DOT: | embedded
7 | 16 | Proper Shipping Name: VANADIUM PENTOXIDE. | embedded
7 | 17 | Hazard Class : 6.1 | embedded
7 | 18 | UN Number: 2862 | embedded
7 | 19 | Packing Group: III | embedded
7 | 20 | Hazard Labels: | embedded
7 | 21 | Reportable quantity: 1000 lbs | embedded
7 | 22 | Marine Pollutant: No | embedded
7 | 23 | IMDG: | embedded
7 | 24 | Proper Shipping Name: VANADIUM PENTOXIDE. | embedded
7 | 25 | Hazard Class : 6.1 | embedded
7 | 26 | UN Number: 2862 | embedded
7 | 27 | Packing Group: III | embedded
7 | 28 | EMS No.: F-A, S-A | embedded
7 | 29 | Marine Pollutant: No | embedded
7 | 30 | IATA: | embedded
7 | 31 | Proper Shipping Name: VANADIUM PENTOXIDE. | embedded
7 | 32 | Hazard Class : 6.1 | embedded
7 | 33 | UN Number: 2862 | embedded
7 | 34 | Packing Group: III | embedded
7 | 35 | Section 15: Regulatory Information | embedded
7 | 36 | EU regulations: | embedded
7 | 37 | Regulation (EC) No. 1005/2009 on substances that deplete the ozone layer, Annex I and II, as amended | embedded
7 | 38 | Not listed. | embedded
7 | 39 | Regulation (EC) No. 850/2004 on persistent organic pollutants, Annex I | embedded
7 | 40 | Not listed. | embedded
8 | 1 | Safety Data Sheet for Vanadium Oxide, | embedded
8 | 2 | Enriched Vanadium Oxide | embedded
8 | 3 | According to ISO 11014:2010 | embedded
8 | 4 | First Print Date: 5-Mar-2015 | embedded
8 | 5 | Revision Date: 24-Aug-2019 | embedded
8 | 6 | Version: 1.1.1. | embedded
8 | 7 | Safety Data Sheet (SDS) for Vanadium(V) oxide, Enriched Vanadium https://www.buyisotope.com Page 8/11 | embedded
8 | 8 | Regulation (EU) No. 649/2012 concerning the export and import of dangerous chemicals, Annex I, Part 1 as | embedded
8 | 9 | amended | embedded
8 | 10 | Not listed. | embedded
8 | 11 | Regulation (EU) No. 649/2012 concerning the export and import of dangerous chemicals, Annex I, Part 2 as | embedded
8 | 12 | amended | embedded
8 | 13 | Not listed. | embedded
8 | 14 | Regulation (EU) No. 649/2012 concerning the export and import of dangerous chemicals, Annex I, Part 3 as | embedded
8 | 15 | amended | embedded
8 | 16 | Not listed. | embedded
8 | 17 | Regulation (EU) No. 649/2012 concerning the export and import of dangerous chemicals, Annex V as amended | embedded
8 | 18 | Not listed. | embedded
8 | 19 | Regulation (EC) No. 166/2006 Annex II Pollutant Release and Transfer Registry | embedded
8 | 20 | Not listed. | embedded
8 | 21 | Regulation (EC) No. 1907/2006, REACH Article 59(10) Candidate List as currently published by ECHA | embedded
8 | 22 | Not listed. | embedded
8 | 23 | Authorisations: | embedded
8 | 24 | Regulation (EC) No. 1907/2006, REACH Annex XIV Substances subject to authorization, as amended | embedded
8 | 25 | Not listed. | embedded
8 | 26 | Restrictions on use: | embedded
8 | 27 | Regulation (EC) No. 1907/2006 Annex XVII Substances subject to restriction on marketing and use | embedded
8 | 28 | Not regulated. | embedded
8 | 29 | Regulation (EC) No. 1907/2006, REACH Annex XVII Substances subject to restriction on marketing and use as | embedded
8 | 30 | amended | embedded
8 | 31 | Not listed. | embedded
8 | 32 | Directive 2004/37/EC on the protection of workers from the risks related to exposure to carcinogens and mutagens | embedded
8 | 33 | at work | embedded
8 | 34 | Not regulated. | embedded
8 | 35 | Directive 92/85/EEC: on the safety and health of pregnant workers and workers who have recently given birth or | embedded
8 | 36 | are breastfeeding. | embedded
8 | 37 | Not regulated. | embedded
8 | 38 | Other EU regulations: | embedded
8 | 39 | Directive 2012/18/EU on major accident hazards involving dangerous substances | embedded
8 | 40 | Not listed. | embedded
8 | 41 | Directive 98/24/EC on the protection of the health and safety of workers from the risks related to chemical agents | embedded
8 | 42 | at work. | embedded
8 | 43 | Always applicable. | embedded
8 | 44 | Directive 94/33/EC on the protection of young people at work | embedded
8 | 45 | Not listed. | embedded
8 | 46 | Other regulations: The product is classified and labelled in accordance with EC directives or respective national laws. | embedded
8 | 47 | This Safety Data Sheet complies with the requirements of Regulation (EC) No 1907/2006, as amended. | embedded
8 | 48 | OSHA Hazards: Target Organ Effect, Highly toxic by inhalation, Highly toxic by ingestion, Highly toxic by skin | embedded
8 | 49 | absorption, Irritant, Carcinogen, Teratogen. | embedded
8 | 50 | DSL Status: All components of this product are on the Canadian DSL list. | embedded
9 | 1 | Safety Data Sheet for Vanadium Oxide, | embedded
9 | 2 | Enriched Vanadium Oxide | embedded
9 | 3 | According to ISO 11014:2010 | embedded
9 | 4 | First Print Date: 5-Mar-2015 | embedded
9 | 5 | Revision Date: 24-Aug-2019 | embedded
9 | 6 | Version: 1.1.1. | embedded
9 | 7 | Safety Data Sheet (SDS) for Vanadium(V) oxide, Enriched Vanadium https://www.buyisotope.com Page 9/11 | embedded
9 | 8 | SARA 302 Components: Vanadium pentoxide / CAS No. 1314-62-1 / Revision Date 2007-07-01 | embedded
9 | 9 | SARA 313 Components: Vanadium pentoxide / CAS No. 1314-62-1 / Revision Date 2007-07-01 | embedded
9 | 10 | SARA 311/312 Hazards: Acute Health Hazard, Chronic Health Hazard. | embedded
9 | 11 | Massachusetts Right To Know Components: Vanadium pentoxide / CAS No. 1314-62-1 / Revision Date 2007-07-01 | embedded
9 | 12 | Pennsylvania Right To Know Components: Vanadium pentoxide / CAS No. 1314-62-1 / Revision Date 2007-07-01 | embedded
9 | 13 | New Jersey Right To Know Components: Vanadium pentoxide / CAS No. 1314-62-1 / Revision Date 2007-07-01 | embedded
9 | 14 | California Prop. 65 Components: This product does not contain any chemicals known to the State of California to | embedded
9 | 15 | cause cancer, birth defects, or any other reproductive harm. | embedded
9 | 16 | National regulations: Follow national regulation for work with chemical agents. | embedded
9 | 17 | Chemical safety assessment: No Chemical Safety Assessment has been carried out. | embedded
9 | 18 | Section 16: Other Information | embedded
9 | 19 | List of abbreviations: | embedded
9 | 20 | ACGIH American Conference of Governmental Industrial Hygienists | embedded
9 | 21 | ADR European Agreement Concerning the International Carriage of Dangerous Goods by Road | embedded
9 | 22 | ALARA As Low As Is Reasonably Achievable | embedded
9 | 23 | AMU Atomic Mass Unit | embedded
9 | 24 | ANSI American National Standards Institute | embedded
9 | 25 | BLS Basic Life Support | embedded
9 | 26 | CAM Continuous Air Monitor | embedded
9 | 27 | CAS Chemical Abstracts Service (division of the American Chemical Society) | embedded
9 | 28 | CEN European Committee for Standardization | embedded
9 | 29 | CERCLA Comprehensive Environmental Response Compensation and Liability Act | embedded
9 | 30 | CLP Classification, Labelling and Packaging (European Union) | embedded
9 | 31 | CPR Controlled Products Regulations (Canada) | embedded
9 | 32 | CWA Clean Water Act (USA) | embedded
9 | 33 | DAC Derived Air Concentration (USA) | embedded
9 | 34 | DOE United States Department of Energy (USA) | embedded
9 | 35 | DOT United States Department of Transportation (USA) | embedded
9 | 36 | DSL Domestic Substances List (Canada) | embedded
9 | 37 | EC50 Half Maximal Effective Concentration | embedded
9 | 38 | EINECS European Inventory of Existing Commercial Chemical Substances | embedded
9 | 39 | EHS Environmentally Hazardous Substance | embedded
9 | 40 | ELINCS European List of Notified Chemical Substances | embedded
9 | 41 | EMS Emergency Response Procedures for Ships Carrying Dangerous Goods | embedded
9 | 42 | EPA Environmental Protection Agency (USA) | embedded
9 | 43 | EPCRA Emergency Planning and Community Right-To-Know Act (EPCRA) of 1986 | embedded
9 | 44 | GHS Globally Harmonized System | embedded
9 | 45 | HMIS Hazardous Materials Identification System (USA) | embedded
9 | 46 | IARC International Agency for Research on Cancer | embedded
9 | 47 | IATA International Air Transport Association | embedded
9 | 48 | IBC Intermediate Bulk Containers | embedded
9 | 49 | ICAO International Civil Aviation Organization | embedded
9 | 50 | IDLH Immediately Dangerous to Life or Health | embedded
9 | 51 | IMDG International Maritime Code for Dangerous Goods | embedded
9 | 52 | LC50 Lethal concentration, 50 percent | embedded
10 | 1 | Safety Data Sheet for Vanadium Oxide, | embedded
10 | 2 | Enriched Vanadium Oxide | embedded
10 | 3 | According to ISO 11014:2010 | embedded
10 | 4 | First Print Date: 5-Mar-2015 | embedded
10 | 5 | Revision Date: 24-Aug-2019 | embedded
10 | 6 | Version: 1.1.1. | embedded
10 | 7 | Safety Data Sheet (SDS) for Vanadium(V) oxide, Enriched Vanadium https://www.buyisotope.com Page 10/11 | embedded
10 | 8 | LD50 Lethal dose, 50 percent | embedded
10 | 9 | LDLO Lethal Dose Low | embedded
10 | 10 | LOEC Lowest-Observed-Effective Concentration | embedded
10 | 11 | MARPOL International Convention for the Prevention of Pollution from Ships | embedded
10 | 12 | MSHA Mine Safety and Health Administration (USA) | embedded
10 | 13 | NCRP National Council on Radiation Protection & Measurements (USA) | embedded
10 | 14 | NDSL Non-Domestic Substances List (Canada) | embedded
10 | 15 | NFPA National Fire Protection Association (USA) | embedded
10 | 16 | NIOSH National Institute for Occupational Safety and Health (USA) | embedded
10 | 17 | NOEC No Observed Effect Concentration | embedded
10 | 18 | N.O.S. Not Otherwise Specified | embedded
10 | 19 | NRC Nuclear Regulatory Commission (USA) | embedded
10 | 20 | NTP National Toxicology Program (USA) | embedded
10 | 21 | OSHA Occupational Safety and Health Administration (USA) | embedded
10 | 22 | PBT Persistent Bioaccumulative and Toxic Chemical | embedded
10 | 23 | PEL Permissible Exposure Limit | embedded
10 | 24 | PIH Poisonous by Inhalation Hazard | embedded
10 | 25 | RCRA Resource Conservation and Recovery Act (USA) | embedded
10 | 26 | RCT Radiation Control Technician | embedded
10 | 27 | REACH Registration, Evaluation, Authorisation and Restriction of Chemicals (Europe) | embedded
10 | 28 | RID Regulations Concerning the International Transport of Dangerous Goods by Rail | embedded
10 | 29 | RTECS Registry of Toxic Effects of Chemical Substances | embedded
10 | 30 | SARA Superfund Amendments and Reauthorization Act (USA) | embedded
10 | 31 | TDG Transportation of Dangerous Goods (Canada) | embedded
10 | 32 | TIH Toxic by Inhalation Hazard | embedded
10 | 33 | TLV Threshold Limit Value | embedded
10 | 34 | TPQ Threshold Planning Quantity | embedded
10 | 35 | TSCA Toxic Substances Control Act | embedded
10 | 36 | TWA Time Weighted Average | embedded
10 | 37 | UN United Nations (Number) | embedded
10 | 38 | VOC Volatile Organic Compound | embedded
10 | 39 | vPvB Very Persistent Very Bioaccumulative Chemical | embedded
10 | 40 | WGK Wassergefährdungsklassen (Germany: Water Hazard Classes) | embedded
10 | 41 | WHMIS Workplace Hazardous Materials Information System | embedded
10 | 42 | References: | embedded
10 | 43 | Not available. | embedded
10 | 44 | Full text of any H-statements not written out in full under Sections 2 to 15: | embedded
10 | 45 | H302 Harmful if swallowed. | embedded
10 | 46 | H332 Harmful if inhaled. | embedded
10 | 47 | H335 May cause respiratory irritation. | embedded
10 | 48 | H341 Suspected of causing genetic defects. | embedded
10 | 49 | H361 Suspected of damaging fertility or the unborn child. | embedded
10 | 50 | H372 Causes damage to organs through prolonged or repeated exposure. | embedded
10 | 51 | H411 Toxic to aquatic life with long lasting effects. | embedded
10 | 52 | Revision information: | embedded
10 | 53 | None. | embedded
10 | 54 | Training information: | embedded
11 | 1 | Safety Data Sheet for Vanadium Oxide, | embedded
11 | 2 | Enriched Vanadium Oxide | embedded
11 | 3 | According to ISO 11014:2010 | embedded
11 | 4 | First Print Date: 5-Mar-2015 | embedded
11 | 5 | Revision Date: 24-Aug-2019 | embedded
11 | 6 | Version: 1.1.1. | embedded
11 | 7 | Safety Data Sheet (SDS) for Vanadium(V) oxide, Enriched Vanadium https://www.buyisotope.com Page 11/11 | embedded
11 | 8 | Follow training instructions when handling this material. | embedded
11 | 9 | Further Information: | embedded
11 | 10 | The information provided in this Safety Data Sheet is correct to the best of our knowledge, information and belief at | embedded
11 | 11 | the date of its publication. The information given is designed only as a guidance for safe handling, use, processing, | embedded
11 | 12 | storage, transportation, disposal and release and is not to be considered a warranty or quality specification. The | embedded
11 | 13 | information relates only to the specific material designated and may not be valid for such material used in | embedded
11 | 14 | combination with any other materials or in any process, unless specified in the text. | embedded