## 文書情報
SDS文書情報
原本PDFから抽出したテキストです。表、画像、記号、OCR結果は原本と異なる場合があります。安全情報は原本PDFで確認してください。
項目 | 内容
文書名 | Xenon-126 SDS (Xe-126 / 126Xe) — Xenon, Enriched Xenon (inert gas)
発行元 | Neonest AB
材料 | Xenon, Enriched Xenon (inert gas)
CAS番号 | 7440-63-3
製品番号・グレード | Enriched isotope · Xenon-126 · Xe-126 · 126Xe
文書種類 | SDS
原文の言語 | English
地域 | Sweden
改訂日 | 5-Nov-2019
ページ数 | 7
原本ファイル名 | 126xe-gas-safety-data-sheet-126xe-sds-126xe-isotope-126xe-enriched-126xe.pdf
RESDSページ | https://resds.com/document/xenon-enriched-xenon-inert-gas-sds-f1b3cdd86d
原本PDF | https://resds.com/pdf/xenon-enriched-xenon-inert-gas-sds-f1b3cdd86d.pdf
情報源URL | https://www.buyisotope.com/sds/126xe-gas-safety-data-sheet-126xe-sds-126xe-isotope-126xe-enriched-126xe.pdf
説明 | Safety Data Sheet for Xenon, Enriched Xenon (inert gas), published by Neonest AB. Supplier file designation: Xenon-126 / Xe-126 / 126Xe.

## 原文内容
ページ | 行 | 原文内容 | 抽出方法
1 | 1 | Safety Data Sheet for Xenon, | embedded
1 | 2 | Enriched Xenon (inert gas) | embedded
1 | 3 | According to ISO 11014:2010 | embedded
1 | 4 | First Print Date: 5-Mar-2015 | embedded
1 | 5 | Revision Date: 5-Nov-2019 | embedded
1 | 6 | Version: 1.1.1. | embedded
1 | 7 | Safety Data Sheet (SDS) for Xenon, Enriched Xenon (inert gas) https://www.buyisotope.com Page 1/7 | embedded
1 | 8 | Section 1: Chemical Product and Company Identification | embedded
1 | 9 | Product identifier: | embedded
1 | 10 | Identification as on the label/Trade name: Xenon, Enriched Xenon (inert gas) | embedded
1 | 11 | Molecular weight: 131.293 | embedded
1 | 12 | Chemical formula: Xe | embedded
1 | 13 | Synonyms : None. | embedded
1 | 14 | Details of the supplier of the Safety Data Sheet: | embedded
1 | 15 | Neonest AB | embedded
1 | 16 | Storgatan 70C, Solna | embedded
1 | 17 | SE-17152 | embedded
1 | 18 | Sweden | embedded
1 | 19 | Contact details: | embedded
1 | 20 | +46-76-219-9731 | embedded
1 | 21 | Emergency telephone numbers: | embedded
1 | 22 | 24-hour Emergency Contact: | embedded
1 | 23 | Swedish Poisons Center phone: 112 – “ ask for Poisons Information ”. "112 – begär Giftinformation" | embedded
1 | 24 | Other International Contacts: | embedded
1 | 25 | CHEMTREC 24-hour: +1-703-741-5500 (US + Worldwide) | embedded
1 | 26 | NHS: 111 (UK) | embedded
1 | 27 | Charite: +49 30 450 531 000 (Netherlands) | embedded
1 | 28 | INTCF: +34 917689800 (Spain) | embedded
1 | 29 | CapTv: +33 1 40 05 48 48 (France) | embedded
1 | 30 | Section 2: Hazards Identification | embedded
1 | 31 | Classification of the substances or mixture: | embedded
1 | 32 | The mixture is classified according to: Regulation EC 1272/2008 [EU-GHS/CLP] | embedded
1 | 33 | Hazard classes/Hazard categories: Hazard statement: | embedded
1 | 34 | Pressurized Gas H280 | embedded
1 | 35 | Label elements: | embedded
1 | 36 | Hazard pictograms: | embedded
1 | 37 | Signal Words: Warning. | embedded
1 | 38 | Hazard Statements: | embedded
1 | 39 | H280 Contains gas under pressure; may explode if heated. | embedded
2 | 1 | Safety Data Sheet for Xenon, | embedded
2 | 2 | Enriched Xenon (inert gas) | embedded
2 | 3 | According to ISO 11014:2010 | embedded
2 | 4 | First Print Date: 5-Mar-2015 | embedded
2 | 5 | Revision Date: 5-Nov-2019 | embedded
2 | 6 | Version: 1.1.1. | embedded
2 | 7 | Safety Data Sheet (SDS) for Xenon, Enriched Xenon (inert gas) https://www.buyisotope.com Page 2/7 | embedded
2 | 8 | Precautionary Statements: | embedded
2 | 9 | None. | embedded
2 | 10 | Other hazards: None known. | embedded
2 | 11 | Section 3: Composition/Information on Ingredients | embedded
2 | 12 | Substance/Mixture: Substance. | embedded
2 | 13 | Ingredients: | embedded
2 | 14 | Substance name (IUPAC/EC) CAS - No. Molecular | embedded
2 | 15 | weight | embedded
2 | 16 | Concentration | embedded
2 | 17 | % by weight | embedded
2 | 18 | Classification | embedded
2 | 19 | EC1272/2008 EC - No. | embedded
2 | 20 | Xenon | embedded
2 | 21 | 7440-63-3 | embedded
2 | 22 | 131.293 99-100% Press. Gas (Comp.) H280 | embedded
2 | 23 | 231-172-7 | embedded
2 | 24 | For explanation of abbreviations see Section 16. | embedded
2 | 25 | Section 4: First - Aid Measures | embedded
2 | 26 | Description of first aid measures: | embedded
2 | 27 | In case of inhalation: Move to fresh air. If unconscious, place in recovery position and seek medical advice. If | embedded
2 | 28 | symptoms persist, call a physician. | embedded
2 | 29 | In case of skin contact: If on skin, rinse well with warm water. | embedded
2 | 30 | In case of eye contact: Immediately flush eye(s) with plenty of water. Remove contact lenses. Protect unharmed eye. | embedded
2 | 31 | Keep eye wide open while rinsing. If eye irritation persists, consult a specialist. | embedded
2 | 32 | Most important symptoms and effects, both acute and delayed: | embedded
2 | 33 | None known. | embedded
2 | 34 | Indication of any immediate medical attention and special treatment needed: Treat symptomatically. Show this | embedded
2 | 35 | safety data sheet to a physician or emergency room. | embedded
2 | 36 | Section 5: Fire - Fi ghting Measures | embedded
2 | 37 | Extinguisher media: | embedded
2 | 38 | Suitable extinguisher media: Use extinguishing measures that are appropriate to local circumstances and the | embedded
2 | 39 | surrounding environment. | embedded
2 | 40 | Unsuitable extinguishing media: High volume water jet. | embedded
2 | 41 | Special hazards arising from the mixture: Heat from fire can build pressure in the cylinder and cause it to rupture. | embedded
2 | 42 | Advice for fire-fighters: Wear self-contained breathing apparatus for firefighting if necessary. | embedded
2 | 43 | Further information: Standard procedure for chemical fires. Use extinguishing measures that are appropriate to local | embedded
2 | 44 | circumstances and the surrounding environment. | embedded
2 | 45 | Section 6: Accidental Release Measures | embedded
2 | 46 | Personal precautions, protective equipment and emergency procedures: | embedded
2 | 47 | Personal precautions: Use personal protective equipment. Refer to protective measures listed in Sections 7 and 8. | embedded
3 | 1 | Safety Data Sheet for Xenon, | embedded
3 | 2 | Enriched Xenon (inert gas) | embedded
3 | 3 | According to ISO 11014:2010 | embedded
3 | 4 | First Print Date: 5-Mar-2015 | embedded
3 | 5 | Revision Date: 5-Nov-2019 | embedded
3 | 6 | Version: 1.1.1. | embedded
3 | 7 | Safety Data Sheet (SDS) for Xenon, Enriched Xenon (inert gas) https://www.buyisotope.com Page 3/7 | embedded
3 | 8 | Environmental precautions: Prevent product from entering drains. Prevent further leakage or spillage if safe to do so. | embedded
3 | 9 | Local authorities should be advised if significant spillages cannot be contained. | embedded
3 | 10 | Methods for containment and cleaning up: | embedded
3 | 11 | Methods for cleaning up: Shut off the flow if safe to do so. Ventilate the area. | embedded
3 | 12 | Reference to other sections: | embedded
3 | 13 | Treat recovered material as described in the section "Disposal considerations". | embedded
3 | 14 | Section 7: Handling and Storage | embedded
3 | 15 | Precautions for safe handling: | embedded
3 | 16 | Advice on safe handling: Protect cylinders from damage. Do not drag, roll, or drop cylinders. Check for leaks using | embedded
3 | 17 | soapy water, do not use a flame. Never attempt to lift a cylinder by the cap. Never insert an object (e.g. screwdriver) | embedded
3 | 18 | into cap openings, as this may damage the valve and cause a leak. Open valve slowly. If the valve is hard to open, | embedded
3 | 19 | discontinue use and contact your supplier. | embedded
3 | 20 | Hygiene measures: Do not eat, drink or smoke when using this product. | embedded
3 | 21 | Conditions for safe storage, including incompatibilities: | embedded
3 | 22 | Requirements for storage areas and containers: Store and use with adequate ventilation. Firmly secure cylinders | embedded
3 | 23 | upright to keep them from falling or being knocked over. Screw valve protection cap firmly in place. Store in | embedded
3 | 24 | temperatures not exceeding 52 °C . | embedded
3 | 25 | Section 8: Exposure Controls/ Personal Protection | embedded
3 | 26 | Control parameters: | embedded
3 | 27 | Occupational exposure limits: Contains no substances with occupational exposure limit values. | embedded
3 | 28 | Exposure controls: | embedded
3 | 29 | Appropriate engineering controls: No data available. | embedded
3 | 30 | Individual protection measures, such as personal protective equipment: | embedded
3 | 31 | Eye protection: No personal eye protective equipment normally required. | embedded
3 | 32 | Hand protection: No personal hand protective equipment normally required. If discomfort is experienced, wear | embedded
3 | 33 | protective gloves. | embedded
3 | 34 | Respiratory protection: No personal respiratory protective equipment normally required. | embedded
3 | 35 | Section 9: Physical and Chemical Properties | embedded
3 | 36 | Information on basic physical and chemical properties | embedded
3 | 37 | Appearance (form): Gas. | embedded
3 | 38 | Colour: Colourless. | embedded
3 | 39 | Odour: Odourless. | embedded
3 | 40 | Odour threshold: No data available. | embedded
3 | 41 | Molecular Weight: 131.293 | embedded
3 | 42 | pH (concentration): No data available. | embedded
4 | 1 | Safety Data Sheet for Xenon, | embedded
4 | 2 | Enriched Xenon (inert gas) | embedded
4 | 3 | According to ISO 11014:2010 | embedded
4 | 4 | First Print Date: 5-Mar-2015 | embedded
4 | 5 | Revision Date: 5-Nov-2019 | embedded
4 | 6 | Version: 1.1.1. | embedded
4 | 7 | Safety Data Sheet (SDS) for Xenon, Enriched Xenon (inert gas) https://www.buyisotope.com Page 4/7 | embedded
4 | 8 | Melting point/range (° C): No data available. | embedded
4 | 9 | Boiling point/range (° C): -108.11 °C | embedded
4 | 10 | Freezing point (°C): - 111°C | embedded
4 | 11 | Flash point (° C): No data available. | embedded
4 | 12 | Evaporation rate: No data available. | embedded
4 | 13 | Flammability (solid, gas): No data available. | embedded
4 | 14 | Ignition temperature (° C): No data available. | embedded
4 | 15 | Upper/lower flammability/explosive limits: No data available. | embedded
4 | 16 | Vapour pressure (20 ° C): No data available. | embedded
4 | 17 | Vapour density: 0.00547 g/ml @ 21.1 °C | embedded
4 | 18 | Relative densi ty (25 ° C): No data available. | embedded
4 | 19 | Water solubility (g/L ) at 20 ° C: No data available. | embedded
4 | 20 | n-Octanol/Water partition coefficient : No data available. | embedded
4 | 21 | Auto-ignition temperature: No data available. | embedded
4 | 22 | Decomposition temperature: No data available. | embedded
4 | 23 | Viscosity, dynamic (mPa s): No data available. | embedded
4 | 24 | Explosive properties: The substance or mixture is not classified as explosive. | embedded
4 | 25 | Oxidising properties: The substance or mixture is not classified as oxidizing. | embedded
4 | 26 | Section 10: Stability and Reactivity | embedded
4 | 27 | Reactivity: No dangerous reaction known under conditions of normal use. | embedded
4 | 28 | Chemical stability: Stable under normal conditions. | embedded
4 | 29 | Possibility of hazardous reactions: No dangerous reaction known under conditions of normal use. | embedded
4 | 30 | Conditions to avoid: No data available . | embedded
4 | 31 | Incompatible materials: None. | embedded
4 | 32 | Hazardous decomposition products: No decomposition if stored and applied as directed. | embedded
4 | 33 | Section 11: Toxicological Information | embedded
4 | 34 | Information on toxicological effects: | embedded
4 | 35 | Not classified based on available information. | embedded
4 | 36 | Classification according to GHS (1272/2008/EG, CLP) | embedded
4 | 37 | Skin corrosion/irritation: | embedded
4 | 38 | Not classified based on available information. | embedded
4 | 39 | Serious eye damage/eye irritation: | embedded
4 | 40 | Not classified based on available information. | embedded
4 | 41 | Respiratory or skin sensitisation: | embedded
4 | 42 | Not classified based on available information. | embedded
4 | 43 | Germ cell mutagenicity: | embedded
4 | 44 | Not classified based on available information. | embedded
4 | 45 | Carcinogenicity: | embedded
4 | 46 | Not classified based on available information. | embedded
4 | 47 | Reproductive toxicity: | embedded
4 | 48 | Not classified based on available information. | embedded
4 | 49 | Specific target organ toxicity – single exposure (STOT): | embedded
5 | 1 | Safety Data Sheet for Xenon, | embedded
5 | 2 | Enriched Xenon (inert gas) | embedded
5 | 3 | According to ISO 11014:2010 | embedded
5 | 4 | First Print Date: 5-Mar-2015 | embedded
5 | 5 | Revision Date: 5-Nov-2019 | embedded
5 | 6 | Version: 1.1.1. | embedded
5 | 7 | Safety Data Sheet (SDS) for Xenon, Enriched Xenon (inert gas) https://www.buyisotope.com Page 5/7 | embedded
5 | 8 | Not classified based on available information. | embedded
5 | 9 | Specific target organ toxicity (STOT) – repeated exposure: | embedded
5 | 10 | Not classified based on available information. | embedded
5 | 11 | Aspiration toxicity: | embedded
5 | 12 | Not classified based on available information. | embedded
5 | 13 | Section 12: Ecological Information | embedded
5 | 14 | Toxicity: No data available. | embedded
5 | 15 | Persistence and degradability: No data available. | embedded
5 | 16 | Bioaccumulative potential: No data available. | embedded
5 | 17 | Mobility in soil: No data available. | embedded
5 | 18 | Results of PBT& vPvB assessment: Not relevant. | embedded
5 | 19 | Other adverse effects: No data available. | embedded
5 | 20 | Section 13: Disposal Considerations | embedded
5 | 21 | Waste treatment methods: Dispose of in accordance with municipal, provincial and national regulations. | embedded
5 | 22 | Product/packaging disposal: Do not re-use empty containers. | embedded
5 | 23 | Section 14: Transport Information | embedded
5 | 24 | UN Number: 2036 | embedded
5 | 25 | UN Proper Shipping Name: XENON | embedded
5 | 26 | Transport Hazard Classes : Class 2.2 | embedded
5 | 27 | Hazard labels: | embedded
5 | 28 | Section 15: Regulatory Information | embedded
5 | 29 | EU regulations: | embedded
5 | 30 | Regulation (EC) No. 1005/2009 on substances that deplete the ozone layer, Annex I and II, as amended | embedded
5 | 31 | Not listed. | embedded
5 | 32 | Regulation (EC) No. 850/2004 on persistent organic pollutants, Annex I | embedded
5 | 33 | Not listed. | embedded
5 | 34 | Regulation (EU) No. 649/2012 concerning the export and import of dangerous chemicals, Annex I, Part 1 as | embedded
5 | 35 | amended | embedded
5 | 36 | Not listed. | embedded
5 | 37 | Regulation (EU) No. 649/2012 concerning the export and import of dangerous chemicals, Annex I, Part 2 as | embedded
5 | 38 | amended | embedded
5 | 39 | Not listed. | embedded
5 | 40 | Regulation (EU) No. 649/2012 concerning the export and import of dangerous chemicals, Annex I, Part 3 as | embedded
5 | 41 | amended | embedded
6 | 1 | Safety Data Sheet for Xenon, | embedded
6 | 2 | Enriched Xenon (inert gas) | embedded
6 | 3 | According to ISO 11014:2010 | embedded
6 | 4 | First Print Date: 5-Mar-2015 | embedded
6 | 5 | Revision Date: 5-Nov-2019 | embedded
6 | 6 | Version: 1.1.1. | embedded
6 | 7 | Safety Data Sheet (SDS) for Xenon, Enriched Xenon (inert gas) https://www.buyisotope.com Page 6/7 | embedded
6 | 8 | Not listed. | embedded
6 | 9 | Regulation (EU) No. 649/2012 concerning the export and import of dangerous chemicals, Annex V as | embedded
6 | 10 | amended | embedded
6 | 11 | Not listed. | embedded
6 | 12 | Regulation (EC) No. 166/2006 Annex II Pollutant Release and Transfer Registry | embedded
6 | 13 | Not listed. | embedded
6 | 14 | Regulation (EC) No. 1907/2006, REACH Article 59(10) Candidate List as currently published by ECHA | embedded
6 | 15 | Not listed. | embedded
6 | 16 | Authorisations: | embedded
6 | 17 | Regulation (EC) No. 1907/2006, REACH Annex XIV Substances subject to authorization, as amended | embedded
6 | 18 | Not listed. | embedded
6 | 19 | Restrictions on use: | embedded
6 | 20 | Regulation (EC) No. 1907/2006 Annex XVII Substances subject to restriction on marketing and use | embedded
6 | 21 | Not regulated. | embedded
6 | 22 | Regulation (EC) No. 1907/2006, REACH Annex XVII Substances subject to restriction on marketing and use | embedded
6 | 23 | as amended | embedded
6 | 24 | Not listed. | embedded
6 | 25 | Directive 2004/37/EC on the protection of workers from the risks related to exposure to carcinogens and | embedded
6 | 26 | mutagens at work | embedded
6 | 27 | Not regulated. | embedded
6 | 28 | Directive 92/85/EEC: on the safety and health of pregnant workers and workers who have recently given | embedded
6 | 29 | birth or are breastfeeding. | embedded
6 | 30 | Not regulated. | embedded
6 | 31 | Other EU regulations: | embedded
6 | 32 | Directive 2012/18/EU on major accident hazards involving dangerous substances | embedded
6 | 33 | Not listed. | embedded
6 | 34 | Directive 98/24/EC on the protection of the health and safety of workers from the risks related to chemical | embedded
6 | 35 | agents at work. | embedded
6 | 36 | Always applicable. | embedded
6 | 37 | Directive 94/33/EC on the protection of young people at work | embedded
6 | 38 | Not listed. | embedded
6 | 39 | Other regulations: The product is classified and labelled in accordance with EC directives or respective national laws. | embedded
6 | 40 | This Safety Data Sheet complies with the requirements of Regulation (EC) No 1907/2006, as amended. | embedded
6 | 41 | National regulations: Follow national regulation for work with chemical agents. | embedded
6 | 42 | Chemical safety assessment: No Chemical Safety Assessment has been carried out. | embedded
6 | 43 | Section 16: Other I nformation | embedded
6 | 44 | List of abbreviations: | embedded
6 | 45 | Not available. | embedded
6 | 46 | References: | embedded
6 | 47 | Not available. | embedded
6 | 48 | Full text of any H-statements not written out in full under Sections 2 to 15: | embedded
7 | 1 | Safety Data Sheet for Xenon, | embedded
7 | 2 | Enriched Xenon (inert gas) | embedded
7 | 3 | According to ISO 11014:2010 | embedded
7 | 4 | First Print Date: 5-Mar-2015 | embedded
7 | 5 | Revision Date: 5-Nov-2019 | embedded
7 | 6 | Version: 1.1.1. | embedded
7 | 7 | Safety Data Sheet (SDS) for Xenon, Enriched Xenon (inert gas) https://www.buyisotope.com Page 7/7 | embedded
7 | 8 | H280 Contains gas under pressure; may explode if heated. | embedded
7 | 9 | Revision information: | embedded
7 | 10 | None. | embedded
7 | 11 | Training information: | embedded
7 | 12 | Follow training instructions when handling this material. | embedded
7 | 13 | Further Information: | embedded
7 | 14 | The information provided in this Safety Data Sheet is correct to the best of our knowledge, information and belief at | embedded
7 | 15 | the date of its publication. The information given is designed only as a guidance for safe handling, use, processing, | embedded
7 | 16 | storage, transportation, disposal and release and is not to be considered a warranty or quality specification. The | embedded
7 | 17 | information relates only to the specific material designated and may not be valid for such material used in | embedded
7 | 18 | combination with any other materials or in any process, unless specified in the text. | embedded