## 文書情報
SDS文書情報
原本PDFから抽出したテキストです。表、画像、記号、OCR結果は原本と異なる場合があります。安全情報は原本PDFで確認してください。
項目 | 内容
文書名 | Ytterbium-176 SDS (Yb-176 / 176Yb) — Ytterbium Metal Powder, Enriched Ytterbium Metal Powder
発行元 | Neonest AB
材料 | Ytterbium Metal Powder, Enriched Ytterbium Metal Powder
CAS番号 | 7440-64-4
製品番号・グレード | Enriched isotope · Ytterbium-176 · Yb-176 · 176Yb
文書種類 | SDS
原文の言語 | English
地域 | Sweden
改訂日 | 31-Aug-2019
ページ数 | 10
原本ファイル名 | ytterbium-176-sds.pdf
RESDSページ | https://resds.com/document/ytterbium-176-sds-yb-176-c89f4ab243
原本PDF | https://resds.com/pdf/ytterbium-176-sds-yb-176-c89f4ab243.pdf
情報源URL | https://www.buyisotope.com/sds/176yb-metal-powder-safety-data-sheet-176yb-sds-176yb-isotope-176yb-enriched-176yb.pdf
説明 | Original Safety Data Sheet for Ytterbium Metal Powder, Enriched Ytterbium Metal Powder, published by Neonest AB. Isotope designation: Ytterbium-176 (Yb-176 / 176Yb).

## 原文内容
ページ | 行 | 原文内容 | 抽出方法
1 | 1 | Safety Data Sheet for Ytterbium Metal | embedded
1 | 2 | Powder, Enriched Ytterbium Metal Powder | embedded
1 | 3 | According to ISO 11014:2010 | embedded
1 | 4 |  | embedded
1 | 5 | First Print Date: 5-Mar-2015 | embedded
1 | 6 | Revision Date: 31-Aug-2019 | embedded
1 | 7 | Version: 1.1.1. | embedded
1 | 8 |  | embedded
1 | 9 |  | embedded
1 | 10 |  | embedded
1 | 11 | Section 1: Identification of the Substance/Mixture and of the Company/Undertaking | embedded
1 | 12 |  | embedded
1 | 13 | Product Identifier: | embedded
1 | 14 | Identification as on the label/Trade name: Ytterbium Metal. | embedded
1 | 15 | Molecular weight: 173.04 | embedded
1 | 16 | Chemical formula: Yb | embedded
1 | 17 | Synonyms: None. | embedded
1 | 18 |  | embedded
1 | 19 |  | embedded
1 | 20 | Details of the supplier of the Safety Data Sheet: | embedded
1 | 21 | Neonest AB | embedded
1 | 22 | Storgatan 70C, Solna | embedded
1 | 23 | SE-17152 | embedded
1 | 24 | Sweden | embedded
1 | 25 |  | embedded
1 | 26 | Contact details: | embedded
1 | 27 | +46-76-219-9731 | embedded
1 | 28 |  | embedded
1 | 29 | 24-hour Emergency Contact: | embedded
1 | 30 | Swedish Poisons Centre | embedded
1 | 31 | Phone: 112 - Ask for Poisons Information, 112 – begär Giftinformation. | embedded
1 | 32 |  | embedded
1 | 33 | Other International Contacts: | embedded
1 | 34 | CHEMTREC 24-hour: +1-703-741-5500 (US + Worldwide) | embedded
1 | 35 | NHS: 111 (UK) | embedded
1 | 36 | Charite: +49 30 450 531 000 (Netherlands) | embedded
1 | 37 | INTCF: +34 917689800 (Spain) | embedded
1 | 38 | CapTv: +33 1 40 05 48 48 (France) | embedded
1 | 39 |  | embedded
1 | 40 |  | embedded
1 | 41 | Section 2: Hazards Identification | embedded
1 | 42 |  | embedded
1 | 43 | Classification of the substances or mixture: | embedded
1 | 44 | The mixture is classified according to: Regulation EC 1272/2008 [EU-GHS/CLP] | embedded
1 | 45 |  | embedded
1 | 46 | Hazard classes/Hazard categories: Hazard statement: | embedded
1 | 47 | Flammable Solid (Category 1) H228 | embedded
1 | 48 | Acute Toxicity, Oral (Category 4) H302 | embedded
1 | 49 | Acute Toxicity, Dermal (Category 4) H312 | embedded
1 | 50 | Skin Irritant (Category 2) H315 | embedded
1 | 51 | Eye Irritant (Category 2) H319 | embedded
1 | 52 | Acute Toxicity, Inhalation (Category 4) H332 | embedded
1 | 53 | STOT SE (Category 3) H335 | embedded
1 | 54 |  | embedded
1 | 55 |  | embedded
1 | 56 | Label elements: | embedded
1 | 57 | Hazard pictograms: | embedded
1 | 58 |  | embedded
1 | 59 |  | embedded
1 | 60 |  | embedded
1 | 61 |  | embedded
1 | 62 | Safety Data Sheet (SDS) for Ytterbium Metal, Enriched Ytterbium https://www.buyisotope.com Page 1/10 | embedded
2 | 1 | Safety Data Sheet for Ytterbium Metal | embedded
2 | 2 | Powder, Enriched Ytterbium Metal Powder | embedded
2 | 3 | According to ISO 11014:2010 | embedded
2 | 4 |  | embedded
2 | 5 | First Print Date: 5-Mar-2015 | embedded
2 | 6 | Revision Date: 31-Aug-2019 | embedded
2 | 7 | Version: 1.1.1. | embedded
2 | 8 |  | embedded
2 | 9 |  | embedded
2 | 10 |  | embedded
2 | 11 |  | embedded
2 | 12 | Signal Words: Danger. | embedded
2 | 13 | Hazard Statements: | embedded
2 | 14 | H228 Flammable solid. | embedded
2 | 15 | H302 Harmful if swallowed. | embedded
2 | 16 | H312 Harmful in contact with skin. | embedded
2 | 17 | H315 Causes skin irritation. | embedded
2 | 18 | H319 Causes serious eye irritation. | embedded
2 | 19 | H332 Harmful if inhaled. | embedded
2 | 20 | H335 May cause respiratory irritation. | embedded
2 | 21 | Precautionary Statements: | embedded
2 | 22 | P210 Keep away from heat, hot surfaces, sparks, open flames and other ignition sources. No smoking. | embedded
2 | 23 | P233 Keep container tightly closed. | embedded
2 | 24 | P264 Wash hands thoroughly after handling. | embedded
2 | 25 | Use only outdoors or in a well-ventilated area. | embedded
2 | 26 | P280 Wear protective gloves/eye protection. | embedded
2 | 27 | P302 + P352 IF ON SKIN: Wash with plenty water. | embedded
2 | 28 | P304 + P340 IF INHALED: Remove person to fresh air and keep comfortable for breathing. | embedded
2 | 29 | P305 + P351 + P338 IF IN EYES: Rinse cautiously with water for several minutes. Remove contact lenses, if present and | embedded
2 | 30 | easy to do. Continue rinsing. | embedded
2 | 31 | P312 Call a POISON CENTER/doctor if you feel unwell. | embedded
2 | 32 | P332 + P313 If skin irritation occurs: Get medical advice/attention. | embedded
2 | 33 | P337 + P313 If eye irritation persists: Get medical advice/attention. | embedded
2 | 34 | P403 + P233 Store in a well-ventilated place. Keep container tightly closed. | embedded
2 | 35 | P405 Store locked up. | embedded
2 | 36 | Other hazards: None known. | embedded
2 | 37 |  | embedded
2 | 38 |  | embedded
2 | 39 | Section 3: Composition/Information on Ingredients | embedded
2 | 40 |  | embedded
2 | 41 | Substance/Mixture: Substance. | embedded
2 | 42 | Ingredients: | embedded
2 | 43 | CAS-No. Molecular Concentration Classification | embedded
2 | 44 | Substance name (IUPAC/EC) | embedded
2 | 45 | EC-No. weight % by weight EC1272/2008 | embedded
2 | 46 | Flam. Sol. 1 H228 | embedded
2 | 47 | 7440-64-4 Acute Tox. 4 H302 | embedded
2 | 48 | Acute Tox. 4 H312 | embedded
2 | 49 | Ytterbium 173.04 >99% Skin Irrit. 2 H315 | embedded
2 | 50 | Eye Irrit. 2 H319 | embedded
2 | 51 | 231-173-2 Acute Tox. 4 H332 | embedded
2 | 52 | STOT SE 3 H335 | embedded
2 | 53 |  | embedded
2 | 54 | For explanation of abbreviations see Section 16. | embedded
2 | 55 |  | embedded
2 | 56 |  | embedded
2 | 57 |  | embedded
2 | 58 | Safety Data Sheet (SDS) for Ytterbium Metal, Enriched Ytterbium https://www.buyisotope.com Page 2/10 | embedded
3 | 1 | Safety Data Sheet for Ytterbium Metal | embedded
3 | 2 | Powder, Enriched Ytterbium Metal Powder | embedded
3 | 3 | According to ISO 11014:2010 | embedded
3 | 4 |  | embedded
3 | 5 | First Print Date: 5-Mar-2015 | embedded
3 | 6 | Revision Date: 31-Aug-2019 | embedded
3 | 7 | Version: 1.1.1. | embedded
3 | 8 |  | embedded
3 | 9 |  | embedded
3 | 10 |  | embedded
3 | 11 | Section 4: First-Aid Measures | embedded
3 | 12 |  | embedded
3 | 13 | Description of first aid measures: | embedded
3 | 14 | In case of inhalation: Remove to fresh air, keep warm and quiet, give oxygen if breathing is difficult. Seek medical | embedded
3 | 15 | attention. | embedded
3 | 16 | In case of skin contact: Remove contaminated clothing, brush material off skin, wash affected area with soap and | embedded
3 | 17 | water. Seek medical attention if symptoms persist. | embedded
3 | 18 | In case of eye contact: Flush eyes with lukewarm water, including under upper and lower eyelids, for at least 15 | embedded
3 | 19 | minutes. Seek medical attention if symptoms persist. | embedded
3 | 20 | In case of ingestion: Rinse mouth with water. Do not induce vomiting. Seek medical attention. Never induce vomiting | embedded
3 | 21 | or give anything by mouth to an unconscious person. | embedded
3 | 22 |  | embedded
3 | 23 | Most important symptoms and effects, both acute and delayed: | embedded
3 | 24 | Inhalation: Inhalation of dusts may be damaging to the health of the individual. Material may cause respiratory | embedded
3 | 25 | irritation in some persons. Persons with impaired respiratory function, airway diseases and conditions such as | embedded
3 | 26 | emphysema or chronic bronchitis may incur further disability if excessive concentrations of particulate are inhaled. | embedded
3 | 27 | Eyes: Material can cause eye irritation and damage in some persons. Contact the eye by metal dusts may cause | embedded
3 | 28 | mechanical abrasion or foreign body penetration of the eyeball. | embedded
3 | 29 | Skin contact: Not thought to produce adverse health effects following contact; however, open cuts, abraded or | embedded
3 | 30 | irritated skin should not be exposed to this material. Entry into the bloodstream through cuts, abrasions or lesions | embedded
3 | 31 | may produce systemic injury with harmful effects. | embedded
3 | 32 | Ingestion: Not normally a hazard due to the physical form of the product. However, accidental ingestion of the | embedded
3 | 33 | material may be damaging to the health of the individual. Lanthanide poisoning causes immediate defecation, | embedded
3 | 34 | writhing, incoordination, laboured breathing, and inactivity. Respiratory and heart failure may follow, causing death. | embedded
3 | 35 | Indication of any immediate medical attention and special treatment needed: Treat symptomatically. Show this | embedded
3 | 36 | safety data sheet to a physician or emergency room. | embedded
3 | 37 |  | embedded
3 | 38 |  | embedded
3 | 39 | Section 5: Fire-Fighting Measures | embedded
3 | 40 |  | embedded
3 | 41 | Extinguisher media: | embedded
3 | 42 | Suitable extinguisher media: Use Class D dry powder extinguishing agent. | embedded
3 | 43 | Unsuitable extinguishing media: Water spray. | embedded
3 | 44 | Special hazards arising from the mixture: Flammable in the form of dust when exposed to heat, spark or flame. May | embedded
3 | 45 | react with water under fire conditions liberating flammable hydrogen gas. May emit fumes of ytterbium oxide under | embedded
3 | 46 | fire conditions. | embedded
3 | 47 | Advice for fire-fighters: Full face, self-contained breathing apparatus and full protective clothing to prevent contact | embedded
3 | 48 | with skin and eyes. | embedded
3 | 49 | Further information: None. | embedded
3 | 50 |  | embedded
3 | 51 |  | embedded
3 | 52 | Section 6: Accidental Release Measures | embedded
3 | 53 |  | embedded
3 | 54 | Personal precautions, protective equipment and emergency procedures: | embedded
3 | 55 | Personal precautions: Wear appropriate respiratory and protective equipment specified in section 8. Isolate spill area | embedded
3 | 56 | and provide ventilation. Avoid breathing dust or fume. Avoid contact with skin and eyes. If conditions are dusty, | embedded
3 | 57 | eliminate all sources of ignition. | embedded
3 | 58 |  | embedded
3 | 59 |  | embedded
3 | 60 |  | embedded
3 | 61 | Safety Data Sheet (SDS) for Ytterbium Metal, Enriched Ytterbium https://www.buyisotope.com Page 3/10 | embedded
4 | 1 | Safety Data Sheet for Ytterbium Metal | embedded
4 | 2 | Powder, Enriched Ytterbium Metal Powder | embedded
4 | 3 | According to ISO 11014:2010 | embedded
4 | 4 |  | embedded
4 | 5 | First Print Date: 5-Mar-2015 | embedded
4 | 6 | Revision Date: 31-Aug-2019 | embedded
4 | 7 | Version: 1.1.1. | embedded
4 | 8 |  | embedded
4 | 9 |  | embedded
4 | 10 | Environmental precautions: Prevent product from entering drains. Prevent further leakage or spillage if safe to do so. | embedded
4 | 11 | Local authorities should be advised if significant spillages cannot be contained. | embedded
4 | 12 |  | embedded
4 | 13 | Methods for containment and cleaning up: | embedded
4 | 14 | Methods for cleaning up: Avoid dust formation. Sweep or scoop spilled product and place in a closed container for | embedded
4 | 15 | further handling and disposal. Use only non-sparking tools and natural bristle brushes. | embedded
4 | 16 |  | embedded
4 | 17 | Reference to other sections: | embedded
4 | 18 | Treat recovered material as described in the section "Disposal considerations". | embedded
4 | 19 |  | embedded
4 | 20 |  | embedded
4 | 21 | Section 7: Handling and Storage | embedded
4 | 22 |  | embedded
4 | 23 | Precautions for safe handling: | embedded
4 | 24 | Advice on safe handling: Handle in an enclosed, controlled process, under dry protective gas such as argon when | embedded
4 | 25 | possible. Air- and moisture-sensitive. Use non-sparking tools. Protect from sources of ignition. Protect from | embedded
4 | 26 | water/moisture. Avoid contact with skin and eyes. Wash thoroughly before eating or smoking. See Section 8 for | embedded
4 | 27 | information on personal protection equipment. | embedded
4 | 28 | Hygiene measures: Do not eat, drink or smoke when using this product. | embedded
4 | 29 |  | embedded
4 | 30 | Conditions for safe storage, including incompatibilities: | embedded
4 | 31 | Requirements for storage areas and containers: Ytterbium metal should be stored in tightly-closed containers under | embedded
4 | 32 | argon or mineral oil. Store in a cool, dry area. Protect from water/moisture. See section 10 for more information on | embedded
4 | 33 | incompatible materials. | embedded
4 | 34 |  | embedded
4 | 35 |  | embedded
4 | 36 | Section 8: Exposure Controls/Personal Protection | embedded
4 | 37 |  | embedded
4 | 38 | Control parameters: | embedded
4 | 39 | Occupational exposure limits: Contains no substances with occupational exposure limit values. | embedded
4 | 40 |  | embedded
4 | 41 | Exposure controls: | embedded
4 | 42 | Appropriate engineering controls: Handle in a humidity-controlled atmosphere. Handle in an enclosed, controlled | embedded
4 | 43 | process when possible. Ensure adequate ventilation to maintain exposures below occupational limits. Whenever | embedded
4 | 44 | possible, the use of local exhaust ventilation or other engineering controls is the preferred method of controlling | embedded
4 | 45 | exposure to airborne dust and fume to meet established occupational exposure limits. Use good housekeeping and | embedded
4 | 46 | sanitation practices. Do not use tobacco or food in work area. Wash thoroughly before eating or smoking. Do not blow | embedded
4 | 47 | dust off clothing or skin with compressed air. | embedded
4 | 48 |  | embedded
4 | 49 | Individual protection measures, such as personal protective equipment: | embedded
4 | 50 | Eye/face protection: Chemical safety goggles. | embedded
4 | 51 | Hand protection: Impermeable gloves. | embedded
4 | 52 | Body protection: Protective work clothing as necessary. | embedded
4 | 53 | Respiratory protection: If permissible levels are exceeded, use NIOSH-approved respirator. | embedded
4 | 54 |  | embedded
4 | 55 |  | embedded
4 | 56 |  | embedded
4 | 57 |  | embedded
4 | 58 | Safety Data Sheet (SDS) for Ytterbium Metal, Enriched Ytterbium https://www.buyisotope.com Page 4/10 | embedded
5 | 1 | Safety Data Sheet for Ytterbium Metal | embedded
5 | 2 | Powder, Enriched Ytterbium Metal Powder | embedded
5 | 3 | According to ISO 11014:2010 | embedded
5 | 4 |  | embedded
5 | 5 | First Print Date: 5-Mar-2015 | embedded
5 | 6 | Revision Date: 31-Aug-2019 | embedded
5 | 7 | Version: 1.1.1. | embedded
5 | 8 |  | embedded
5 | 9 |  | embedded
5 | 10 |  | embedded
5 | 11 | Section 9: Physical and Chemical Properties | embedded
5 | 12 |  | embedded
5 | 13 | Information on basic physical and chemical properties | embedded
5 | 14 | Appearance (form): Solid (powder). | embedded
5 | 15 | Colour: Silver-grey. | embedded
5 | 16 | Odour: No data available. | embedded
5 | 17 | Odour threshold: No data available. | embedded
5 | 18 | Molecular Weight: 173.04 | embedded
5 | 19 | pH (concentration): No data available. | embedded
5 | 20 | Melting point/range (°C): 819 °C | embedded
5 | 21 | Boiling point/range (°C): 1196 °C | embedded
5 | 22 | Freezing point (°C): No data available. | embedded
5 | 23 | Flash point (°C): No data available. | embedded
5 | 24 | Evaporation rate: No data available. | embedded
5 | 25 | Flammability (solid, gas): The substance is a flammable solid. | embedded
5 | 26 | Ignition temperature (°C): No data available. | embedded
5 | 27 | Upper/lower flammability/explosive limits: No data available. | embedded
5 | 28 | Vapour pressure (20 °C): Negligible. | embedded
5 | 29 | Vapour density: No data available. | embedded
5 | 30 | Relative density (25 °C): 6.966 g/cm3 | embedded
5 | 31 | Water solubility (g/L) at 20 °C: Insoluble. | embedded
5 | 32 | n-Octanol/Water partition coefficient: No data available. | embedded
5 | 33 | Auto-ignition temperature: No data available. | embedded
5 | 34 | Decomposition temperature: No data available. | embedded
5 | 35 | Viscosity, dynamic (mPa s): No data available. | embedded
5 | 36 | Explosive properties: The substance or mixture is not classified as explosive. | embedded
5 | 37 | Oxidising properties: The substance or mixture is not classified as oxidizing. | embedded
5 | 38 |  | embedded
5 | 39 |  | embedded
5 | 40 | Section 10: Stability and Reactivity | embedded
5 | 41 |  | embedded
5 | 42 | Reactivity: No dangerous reaction known under conditions of normal use. | embedded
5 | 43 | Chemical stability: Stable under normal conditions. | embedded
5 | 44 | Possibility of hazardous reactions: None known. | embedded
5 | 45 | Conditions to avoid: Avoid creating or accumulating fines or dusts, especially near possible ignition sources such as | embedded
5 | 46 | sparks or flame. | embedded
5 | 47 | Incompatible materials: Acids, acid chlorides, oxidizing agents, halogens, water/moisture, air. | embedded
5 | 48 | Hazardous decomposition products: Ytterbium oxides, ytterbium hydroxides, hydrogen. | embedded
5 | 49 |  | embedded
5 | 50 |  | embedded
5 | 51 | Section 11: Toxicological Information | embedded
5 | 52 |  | embedded
5 | 53 | Information on toxicological effects: | embedded
5 | 54 | Acute Toxicity: | embedded
5 | 55 | Harmful if swallowed, in contact with skin, and inhaled. | embedded
5 | 56 | Classification according to GHS (1272/2008/EG, CLP) | embedded
5 | 57 | Skin corrosion/irritation: | embedded
5 | 58 | Causes skin irritation. | embedded
5 | 59 |  | embedded
5 | 60 |  | embedded
5 | 61 | Safety Data Sheet (SDS) for Ytterbium Metal, Enriched Ytterbium https://www.buyisotope.com Page 5/10 | embedded
6 | 1 | Safety Data Sheet for Ytterbium Metal | embedded
6 | 2 | Powder, Enriched Ytterbium Metal Powder | embedded
6 | 3 | According to ISO 11014:2010 | embedded
6 | 4 |  | embedded
6 | 5 | First Print Date: 5-Mar-2015 | embedded
6 | 6 | Revision Date: 31-Aug-2019 | embedded
6 | 7 | Version: 1.1.1. | embedded
6 | 8 |  | embedded
6 | 9 |  | embedded
6 | 10 | Serious eye damage/eye irritation: | embedded
6 | 11 | Causes serious eye irritation. Material can cause eye irritation and damage in some persons. Contact the eye by metal | embedded
6 | 12 | dusts may cause mechanical abrasion or foreign body penetration of the eyeball. | embedded
6 | 13 | Respiratory or skin sensitisation: | embedded
6 | 14 | Not classified based on available information. | embedded
6 | 15 | Germ cell mutagenicity: | embedded
6 | 16 | Not classified based on available information. | embedded
6 | 17 | Carcinogenicity: | embedded
6 | 18 | IARC: Not identified as carcinogenic. | embedded
6 | 19 | NTP: Not identified as carcinogenic. | embedded
6 | 20 | Reproductive toxicity: | embedded
6 | 21 | Not classified based on available information. | embedded
6 | 22 | Specific target organ toxicity – single exposure (STOT): | embedded
6 | 23 | May cause respiratory irritation. Inhalation of dusts may be damaging to the health of the individual. Material may | embedded
6 | 24 | cause respiratory irritation in some persons. Persons with impaired respiratory function, airway diseases and | embedded
6 | 25 | conditions such as emphysema or chronic bronchitis may incur further disability if excessive concentrations of | embedded
6 | 26 | particulate are inhaled. | embedded
6 | 27 | Specific target organ toxicity (STOT) – repeated exposure: | embedded
6 | 28 | Not classified based on available information. | embedded
6 | 29 | Aspiration toxicity: | embedded
6 | 30 | Not classified based on available information. | embedded
6 | 31 |  | embedded
6 | 32 |  | embedded
6 | 33 | Section 12: Ecological Information | embedded
6 | 34 |  | embedded
6 | 35 | Toxicity: | embedded
6 | 36 | Atmospheric Fate: Metal-containing inorganic substances generally have negligible vapour pressure and are not | embedded
6 | 37 | expected to partition to air. | embedded
6 | 38 | Environmental Fate: Environmental processes, such as oxidation, the presence of acids or bases and microbiological | embedded
6 | 39 | process, may transform insoluble materials to more soluble ionic forma. Environmental processes may enhance | embedded
6 | 40 | bioavailability and may also be important in changing solubilities. | embedded
6 | 41 | Aquatic/Terrestrial Fate: When released to dry soil, most metals will exhibit limited mobility and remain in the upper | embedded
6 | 42 | layer; some will leach locally into ground water and/or surface water ecosystems when soaked by rain or melt ice. A | embedded
6 | 43 | metal ion is considered infinitely persistent because it cannot degrade further. | embedded
6 | 44 | Persistence and degradability: No data available. | embedded
6 | 45 | Bioaccumulative potential: No data available. | embedded
6 | 46 | Mobility in soil: No data available. | embedded
6 | 47 | Results of PBT& vPvB assessment: Not relevant. | embedded
6 | 48 | Other adverse effects: Do not allow material to be released to the environment. | embedded
6 | 49 |  | embedded
6 | 50 |  | embedded
6 | 51 | Section 13: Disposal Considerations | embedded
6 | 52 |  | embedded
6 | 53 | Waste treatment methods: Dispose of in accordance with local and national regulations. In some areas, certain | embedded
6 | 54 | wastes must be tracked. | embedded
6 | 55 |  | embedded
6 | 56 |  | embedded
6 | 57 | Section 14: Transport Information | embedded
6 | 58 |  | embedded
6 | 59 |  | embedded
6 | 60 |  | embedded
6 | 61 |  | embedded
6 | 62 | Safety Data Sheet (SDS) for Ytterbium Metal, Enriched Ytterbium https://www.buyisotope.com Page 6/10 | embedded
7 | 1 | Safety Data Sheet for Ytterbium Metal | embedded
7 | 2 | Powder, Enriched Ytterbium Metal Powder | embedded
7 | 3 | According to ISO 11014:2010 | embedded
7 | 4 |  | embedded
7 | 5 | First Print Date: 5-Mar-2015 | embedded
7 | 6 | Revision Date: 31-Aug-2019 | embedded
7 | 7 | Version: 1.1.1. | embedded
7 | 8 |  | embedded
7 | 9 |  | embedded
7 | 10 | DOT: | embedded
7 | 11 | Proper Shipping Name: METAL POWDER, FLAMMABLE, N.O.S. | embedded
7 | 12 | Hazard Class: 4.1 | embedded
7 | 13 | UN Number: 3089 | embedded
7 | 14 | Packing Group: II | embedded
7 | 15 | Hazard Label: | embedded
7 | 16 |  | embedded
7 | 17 |  | embedded
7 | 18 |  | embedded
7 | 19 |  | embedded
7 | 20 | IMDG: | embedded
7 | 21 | Proper Shipping Name: METAL POWDER, FLAMMABLE, N.O.S. | embedded
7 | 22 | Hazard Class: 4.1 | embedded
7 | 23 | UN Number: 3089 | embedded
7 | 24 | Packing Group: II | embedded
7 | 25 | Marine Pollutant: No | embedded
7 | 26 |  | embedded
7 | 27 |  | embedded
7 | 28 | IATA: | embedded
7 | 29 | Proper Shipping Name: METAL POWDER, FLAMMABLE, N.O.S. | embedded
7 | 30 | Hazard Class: 4.1 | embedded
7 | 31 | UN Number: 3089 | embedded
7 | 32 | Packing Group: II | embedded
7 | 33 |  | embedded
7 | 34 |  | embedded
7 | 35 | Section 15: Regulatory Information | embedded
7 | 36 |  | embedded
7 | 37 | EU regulations: | embedded
7 | 38 | Regulation (EC) No. 1005/2009 on substances that deplete the ozone layer, Annex I and II, as amended | embedded
7 | 39 | Not listed. | embedded
7 | 40 | Regulation (EC) No. 850/2004 on persistent organic pollutants, Annex I | embedded
7 | 41 | Not listed. | embedded
7 | 42 | Regulation (EU) No. 649/2012 concerning the export and import of dangerous chemicals, Annex I, Part 1 as | embedded
7 | 43 | amended | embedded
7 | 44 | Not listed. | embedded
7 | 45 | Regulation (EU) No. 649/2012 concerning the export and import of dangerous chemicals, Annex I, Part 2 as | embedded
7 | 46 | amended | embedded
7 | 47 | Not listed. | embedded
7 | 48 | Regulation (EU) No. 649/2012 concerning the export and import of dangerous chemicals, Annex I, Part 3 as | embedded
7 | 49 | amended | embedded
7 | 50 | Not listed. | embedded
7 | 51 | Regulation (EU) No. 649/2012 concerning the export and import of dangerous chemicals, Annex V as amended | embedded
7 | 52 | Not listed. | embedded
7 | 53 | Regulation (EC) No. 166/2006 Annex II Pollutant Release and Transfer Registry | embedded
7 | 54 | Not listed. | embedded
7 | 55 | Regulation (EC) No. 1907/2006, REACH Article 59(10) Candidate List as currently published by ECHA | embedded
7 | 56 |  | embedded
7 | 57 |  | embedded
7 | 58 | Safety Data Sheet (SDS) for Ytterbium Metal, Enriched Ytterbium https://www.buyisotope.com Page 7/10 | embedded
8 | 1 | Safety Data Sheet for Ytterbium Metal | embedded
8 | 2 | Powder, Enriched Ytterbium Metal Powder | embedded
8 | 3 | According to ISO 11014:2010 | embedded
8 | 4 |  | embedded
8 | 5 | First Print Date: 5-Mar-2015 | embedded
8 | 6 | Revision Date: 31-Aug-2019 | embedded
8 | 7 | Version: 1.1.1. | embedded
8 | 8 |  | embedded
8 | 9 |  | embedded
8 | 10 | Not listed. | embedded
8 | 11 |  | embedded
8 | 12 | Authorisations: | embedded
8 | 13 | Regulation (EC) No. 1907/2006, REACH Annex XIV Substances subject to authorization, as amended | embedded
8 | 14 | Not listed. | embedded
8 | 15 |  | embedded
8 | 16 | Restrictions on use: | embedded
8 | 17 | Regulation (EC) No. 1907/2006 Annex XVII Substances subject to restriction on marketing and use | embedded
8 | 18 | Not regulated. | embedded
8 | 19 | Regulation (EC) No. 1907/2006, REACH Annex XVII Substances subject to restriction on marketing and use as | embedded
8 | 20 | amended | embedded
8 | 21 | Not listed. | embedded
8 | 22 | Directive 2004/37/EC on the protection of workers from the risks related to exposure to carcinogens and mutagens | embedded
8 | 23 | at work | embedded
8 | 24 | Not regulated. | embedded
8 | 25 | Directive 92/85/EEC: on the safety and health of pregnant workers and workers who have recently given birth or | embedded
8 | 26 | are breastfeeding. | embedded
8 | 27 | Not regulated. | embedded
8 | 28 |  | embedded
8 | 29 | Other EU regulations: | embedded
8 | 30 | Directive 2012/18/EU on major accident hazards involving dangerous substances | embedded
8 | 31 | Not listed. | embedded
8 | 32 | Directive 98/24/EC on the protection of the health and safety of workers from the risks related to chemical agents | embedded
8 | 33 | at work. | embedded
8 | 34 | Always applicable. | embedded
8 | 35 | Directive 94/33/EC on the protection of young people at work | embedded
8 | 36 | Not listed. | embedded
8 | 37 |  | embedded
8 | 38 | Other regulations: The product is classified and labelled in accordance with EC directives or respective national laws. | embedded
8 | 39 | This Safety Data Sheet complies with the requirements of Regulation (EC) No 1907/2006, as amended. | embedded
8 | 40 | TSCA Listed: Ytterbium (7440-64-4) is listed in the US Toxic Substances Control Act (TSCA) Chemical Substance | embedded
8 | 41 | Inventory. | embedded
8 | 42 | Regulation (EC) No 1272/2008 (CLP): N/A | embedded
8 | 43 | Canada WHMIS (CPR, SOR/88-66): N/A | embedded
8 | 44 | HMIS Ratings: Health: 1 Flammability: 1 Physical: 1 | embedded
8 | 45 | NFPA Ratings: Health: 1 Flammability: 1 Instability: 1 | embedded
8 | 46 | National regulations: Follow national regulation for work with chemical agents. | embedded
8 | 47 | Chemical safety assessment: No Chemical Safety Assessment has been carried out. | embedded
8 | 48 |  | embedded
8 | 49 |  | embedded
8 | 50 | Section 16: Other Information | embedded
8 | 51 |  | embedded
8 | 52 | List of abbreviations: | embedded
8 | 53 | ACGIH American Conference of Governmental Industrial Hygienists | embedded
8 | 54 | ADR European Agreement Concerning the International Carriage of Dangerous Goods by Road | embedded
8 | 55 | ALARA As Low As Is Reasonably Achievable | embedded
8 | 56 | AMU Atomic Mass Unit | embedded
8 | 57 | ANSI American National Standards Institute | embedded
8 | 58 |  | embedded
8 | 59 |  | embedded
8 | 60 | Safety Data Sheet (SDS) for Ytterbium Metal, Enriched Ytterbium https://www.buyisotope.com Page 8/10 | embedded
9 | 1 | Safety Data Sheet for Ytterbium Metal | embedded
9 | 2 | Powder, Enriched Ytterbium Metal Powder | embedded
9 | 3 | According to ISO 11014:2010 | embedded
9 | 4 |  | embedded
9 | 5 | First Print Date: 5-Mar-2015 | embedded
9 | 6 | Revision Date: 31-Aug-2019 | embedded
9 | 7 | Version: 1.1.1. | embedded
9 | 8 |  | embedded
9 | 9 |  | embedded
9 | 10 | BLS Basic Life Support | embedded
9 | 11 | CAM Continuous Air Monitor | embedded
9 | 12 | CAS Chemical Abstracts Service (division of the American Chemical Society) | embedded
9 | 13 | CEN European Committee for Standardization | embedded
9 | 14 | CERCLA Comprehensive Environmental Response Compensation and Liability Act | embedded
9 | 15 | CLP Classification, Labelling and Packaging (European Union) | embedded
9 | 16 | CPR Controlled Products Regulations (Canada) | embedded
9 | 17 | CWA Clean Water Act (USA) | embedded
9 | 18 | DAC Derived Air Concentration (USA) | embedded
9 | 19 | DOE United States Department of Energy (USA) | embedded
9 | 20 | DOT United States Department of Transportation (USA) | embedded
9 | 21 | DSL Domestic Substances List (Canada) | embedded
9 | 22 | EC50 Half Maximal Effective Concentration | embedded
9 | 23 | EINECS European Inventory of Existing Commercial Chemical Substances | embedded
9 | 24 | EHS Environmentally Hazardous Substance | embedded
9 | 25 | ELINCS European List of Notified Chemical Substances | embedded
9 | 26 | EMS Emergency Response Procedures for Ships Carrying Dangerous Goods | embedded
9 | 27 | EPA Environmental Protection Agency (USA) | embedded
9 | 28 | EPCRA Emergency Planning and Community Right-To-Know Act (EPCRA) of 1986 | embedded
9 | 29 | GHS Globally Harmonized System | embedded
9 | 30 | HMIS Hazardous Materials Identification System (USA) | embedded
9 | 31 | IARC International Agency for Research on Cancer | embedded
9 | 32 | IATA International Air Transport Association | embedded
9 | 33 | IBC Intermediate Bulk Containers | embedded
9 | 34 | ICAO International Civil Aviation Organization | embedded
9 | 35 | IDLH Immediately Dangerous to Life or Health | embedded
9 | 36 | IMDG International Maritime Code for Dangerous Goods | embedded
9 | 37 | LC50 Lethal concentration, 50 percent | embedded
9 | 38 | LD50 Lethal dose, 50 percent | embedded
9 | 39 | LDLO Lethal Dose Low | embedded
9 | 40 | LOEC Lowest-Observed-Effective Concentration | embedded
9 | 41 | MARPOL International Convention for the Prevention of Pollution from Ships | embedded
9 | 42 | MSHA Mine Safety and Health Administration (USA) | embedded
9 | 43 | NCRP National Council on Radiation Protection & Measurements (USA) | embedded
9 | 44 | NDSL Non-Domestic Substances List (Canada) | embedded
9 | 45 | NFPA National Fire Protection Association (USA) | embedded
9 | 46 | NIOSH National Institute for Occupational Safety and Health (USA) | embedded
9 | 47 | NOEC No Observed Effect Concentration | embedded
9 | 48 | N.O.S. Not Otherwise Specified | embedded
9 | 49 | NRC Nuclear Regulatory Commission (USA) | embedded
9 | 50 | NTP National Toxicology Program (USA) | embedded
9 | 51 | OSHA Occupational Safety and Health Administration (USA) | embedded
9 | 52 | PBT Persistent Bioaccumulative and Toxic Chemical | embedded
9 | 53 | PEL Permissible Exposure Limit | embedded
9 | 54 | PIH Poisonous by Inhalation Hazard | embedded
9 | 55 | RCRA Resource Conservation and Recovery Act (USA) | embedded
9 | 56 | RCT Radiation Control Technician | embedded
9 | 57 |  | embedded
9 | 58 |  | embedded
9 | 59 | Safety Data Sheet (SDS) for Ytterbium Metal, Enriched Ytterbium https://www.buyisotope.com Page 9/10 | embedded
10 | 1 | Safety Data Sheet for Ytterbium Metal | embedded
10 | 2 | Powder, Enriched Ytterbium Metal Powder | embedded
10 | 3 | According to ISO 11014:2010 | embedded
10 | 4 |  | embedded
10 | 5 | First Print Date: 5-Mar-2015 | embedded
10 | 6 | Revision Date: 31-Aug-2019 | embedded
10 | 7 | Version: 1.1.1. | embedded
10 | 8 |  | embedded
10 | 9 |  | embedded
10 | 10 | REACH Registration, Evaluation, Authorisation and Restriction of Chemicals (Europe) | embedded
10 | 11 | RID Regulations Concerning the International Transport of Dangerous Goods by Rail | embedded
10 | 12 | RTECS Registry of Toxic Effects of Chemical Substances | embedded
10 | 13 | SARA Superfund Amendments and Reauthorization Act (USA) | embedded
10 | 14 | TDG Transportation of Dangerous Goods (Canada) | embedded
10 | 15 | TIH Toxic by Inhalation Hazard | embedded
10 | 16 | TLV Threshold Limit Value | embedded
10 | 17 | TPQ Threshold Planning Quantity | embedded
10 | 18 | TSCA Toxic Substances Control Act | embedded
10 | 19 | TWA Time Weighted Average | embedded
10 | 20 | UN United Nations (Number) | embedded
10 | 21 | VOC Volatile Organic Compound | embedded
10 | 22 | vPvB Very Persistent Very Bioaccumulative Chemical | embedded
10 | 23 | WGK Wassergefährdungsklassen (Germany: Water Hazard Classes) | embedded
10 | 24 | WHMIS Workplace Hazardous Materials Information System | embedded
10 | 25 | References: | embedded
10 | 26 | Not available. | embedded
10 | 27 | Full text of any H-statements not written out in full under Sections 2 to 15: | embedded
10 | 28 | H228 Flammable solid. | embedded
10 | 29 | H302 Harmful if swallowed. | embedded
10 | 30 | H312 Harmful in contact with skin. | embedded
10 | 31 | H315 Causes skin irritation. | embedded
10 | 32 | H319 Causes serious eye irritation. | embedded
10 | 33 | H332 Harmful if inhaled. | embedded
10 | 34 | H335 May cause respiratory irritation. | embedded
10 | 35 | Revision information: | embedded
10 | 36 | None. | embedded
10 | 37 | Training information: | embedded
10 | 38 | Follow training instructions when handling this material. | embedded
10 | 39 | Further Information: | embedded
10 | 40 | The information provided in this Safety Data Sheet is correct to the best of our knowledge, information and belief at | embedded
10 | 41 | the date of its publication. The information given is designed only as a guidance for safe handling, use, processing, | embedded
10 | 42 | storage, transportation, disposal and release and is not to be considered a warranty or quality specification. The | embedded
10 | 43 | information relates only to the specific material designated and may not be valid for such material used in | embedded
10 | 44 | combination with any other materials or in any process, unless specified in the text. | embedded
10 | 45 |  | embedded
10 | 46 |  | embedded
10 | 47 |  | embedded
10 | 48 |  | embedded
10 | 49 | Safety Data Sheet (SDS) for Ytterbium Metal, Enriched Ytterbium https://www.buyisotope.com Page 10/10 | embedded