## Document info
SDS document information
Text extracted from the original PDF. Tables, images, symbols and OCR may differ. Check the original PDF for safety information.
Field | Value
Document title | Ytterbium 2, 4-pentanedionate hydrate – ProChem SDS
Publisher | ProChem, Inc.
Material | Ytterbium 2, 4-pentanedionate hydrate
CAS number | 14284-98-1
Product code / grade | 3814
Document type | SDS
Original language | English
Region | United States
Revision date | 10/14
Page count | 4
Original filename | prochem-ytterbium24pentanedionate-3814.pdf
RESDS page | https://resds.com/document/ytterbium-2-4-pentanedionate-hydrate-prochem-en-d715d668a8
Original PDF | https://resds.com/pdf/ytterbium-2-4-pentanedionate-hydrate-prochem-en-d715d668a8.pdf
Source URL | https://prochemonline.com/wp-content/uploads/2021/06/3814.Ytterbium24-Pentanedionate.pdf
Description | Collected by RESDS. Original publisher PDF retained. Original ProChem SDS for Ytterbium 2, 4-pentanedionate hydrate. Product number 3814; revision 10/14. Publication authorized by the user on 2026-09-14.

## Original text
Page | Line | Original text | Extraction method
1 | 1 | SECTION 1 PRODUCT AND COMPANY INFORMATION | embedded
1 | 2 |  | embedded
1 | 3 | PRODUCT NAME: Ytterbium 2, 4-pentanedionate hydrate | embedded
1 | 4 |  | embedded
1 | 5 | PRODUCT NUMBER: 3814 | embedded
1 | 6 |  | embedded
1 | 7 | CAS NUMBER: 14284-98-1 | embedded
1 | 8 |  | embedded
1 | 9 | SYNONYMS: Ytterbium (III) acetylacetonate hydrate, Tris(2,4-pentanedionato)ytterbium (III) hydrate, | embedded
1 | 10 | Ytterbium (III) 2,4-pentanedionate | embedded
1 | 11 |  | embedded
1 | 12 | MANUFACTURER: | embedded
1 | 13 |  | embedded
1 | 14 |  | embedded
1 | 15 | Prochem, Inc. PHONE: 815-398-1788 | embedded
1 | 16 | 826 Roosevelt Road FAX: 815-398-1810 | embedded
1 | 17 | Rockford, IL 61109 TOLL FREE: 800-795-8788 | embedded
1 | 18 |  | embedded
1 | 19 | IN CASE OF TRANSPORTATION EMERGENCY CONTACT CHEM-TREC: 1-800-424-9300 | embedded
1 | 20 |  | embedded
1 | 21 | SECTION 2 HAZARDS IDENTIFICATION | embedded
1 | 22 |  | embedded
1 | 23 |  | embedded
1 | 24 | CLASSIFICATION OF SUBSTANCE OR MIXTURE | embedded
1 | 25 |  | embedded
1 | 26 | Pictogram | embedded
1 | 27 |  | embedded
1 | 28 |  | embedded
1 | 29 | Signal Word Warning | embedded
1 | 30 |  | embedded
1 | 31 | Hazard Statements | embedded
1 | 32 |  | embedded
1 | 33 | H315 Causes skin irritation. | embedded
1 | 34 | H319 Causes serious eye irritation. | embedded
1 | 35 | H335 May cause respiratory irritation. | embedded
1 | 36 |  | embedded
1 | 37 | Precautionary Phrases | embedded
1 | 38 |  | embedded
1 | 39 | P261 Avoid breathing dust/fume/gas/mist/vapors/spray. | embedded
1 | 40 | P280 Wear protective gloves/protective clothing/eye protection/face protection. | embedded
1 | 41 | P304+P340 IF INHALED: Remove victim to fresh air and keep at rest in a position comfortable for breathing. | embedded
1 | 42 | P305+P351+P338 IF IN EYES: Rinse cautiously with waster for several minutes. Remove contact lenses if present and easy to | embedded
1 | 43 | do. Continue rinsing. | embedded
1 | 44 | P405 Store locked up. | embedded
1 | 45 | P501 Dispose of contents/container to an approved waste disposal plant. | embedded
1 | 46 |  | embedded
1 | 47 | HMIS CLASSIFICATION: | embedded
1 | 48 | Health: 1 Fire: 1 Reactivity Hazard: 1 | embedded
1 | 49 | NFPA RATING: | embedded
1 | 50 | Health: 1 Flammability: 1 Reactivity Hazard: 1 | embedded
1 | 51 |  | embedded
1 | 52 |  | embedded
1 | 53 |  | embedded
1 | 54 |  | embedded
1 | 55 |  | embedded
1 | 56 | YTTERBIUM 2, 4-PENTANEDIONATE PAGE 1 | embedded
2 | 1 | SECTION 2 HAZARDS IDENTIFICATION (Cont.) | embedded
2 | 2 |  | embedded
2 | 3 |  | embedded
2 | 4 | EYE CONTACT: Causes slight to mild irritation of the eyes. | embedded
2 | 5 | SKIN CONTACT: Causes slight to mild irritation of the skin. | embedded
2 | 6 | INHALATION: Irritating to the nose, mucous membranes, and respiratory tract. | embedded
2 | 7 | INGESTION: May be harmful if swallowed. | embedded
2 | 8 |  | embedded
2 | 9 |  | embedded
2 | 10 | SECTION 3 COMPOSITION / INFORMATION ON INGREDIENTS | embedded
2 | 11 |  | embedded
2 | 12 | Formula: Yb(CH3COCHCOCH3)3  xH2O | embedded
2 | 13 |  | embedded
2 | 14 | Molecular Weight: 470.37 | embedded
2 | 15 |  | embedded
2 | 16 |  | embedded
2 | 17 | CHEMICAL NAME CAS# % | embedded
2 | 18 |  | embedded
2 | 19 |  | embedded
2 | 20 | Ytterbium (II) 2, 4-pentanedionate 14284-98-1 100 | embedded
2 | 21 |  | embedded
2 | 22 | SECTION 4 FIRST AID MEASURES | embedded
2 | 23 |  | embedded
2 | 24 | EYE EXPOSURE: Immediately flush the eyes with copious amounts of water for at least 15 minutes. A victim may need | embedded
2 | 25 | assistance in keeping their eyelids open. Get immediate medical attention. | embedded
2 | 26 | SKIN EXPOSURE: Wash the affected area with soap and water. Remove contaminated clothes if necessary. Seek | embedded
2 | 27 | medical assistance if irritation persists. | embedded
2 | 28 | INHALATION: Remove to fresh air and keep at rest. If breathing is difficult, give oxygen. If not breathing, give artificial | embedded
2 | 29 | respiration. Get medical attention if necessary. | embedded
2 | 30 | INGESTION: Seek medical attention immediately. Keep the victim calm. Give the victim water (only if conscious). | embedded
2 | 31 |  | embedded
2 | 32 | SECTION 5 FIREFIGHTING MEASURES | embedded
2 | 33 |  | embedded
2 | 34 | FLASH POINT: Not available | embedded
2 | 35 | AUTO IGNITION TEMPERATURE: Not available | embedded
2 | 36 | EXPLOSION LIMITS: Not available | embedded
2 | 37 | EXTINGUISHING MEDIUM: Carbon dioxide, extinguishing powder, or water spray. Fight large fires with water spray or alcohol | embedded
2 | 38 | resistant foam. | embedded
2 | 39 | SPECIAL FIRE FIGHTING PROCEDURES: Wear self-contained, approved breathing apparatus and full protective clothing, | embedded
2 | 40 | including eye protection and boots. | embedded
2 | 41 | HAZARDOUS COMBUSTION AND DECOMPOSITION PRODUCTS: Carbon oxides and ytterbium oxides | embedded
2 | 42 |  | embedded
2 | 43 | SECTION 6 ACCIDENTAL RELEASE MEASURES | embedded
2 | 44 |  | embedded
2 | 45 | PERSONAL PRECAUTIONS: Wear all appropriate equipment when using this material. Ensure adequate ventilation. Keep unprotected | embedded
2 | 46 | persons away. | embedded
2 | 47 | ENVIRONMENTAL PRECAUTIONS: Prevent spillage from entering drains or allowing to be released into the environment. | embedded
2 | 48 | METHODS AND MATERIALS FOR CONTAINMENT AND CLEANING UP: Small spills can be mixed with vermiculite or sodium | embedded
2 | 49 | carbonate and swept up. | embedded
2 | 50 |  | embedded
2 | 51 | SECTION 7 HANDLING AND STORAGE | embedded
2 | 52 |  | embedded
2 | 53 | PRECAUTIONS FOR SAFE HANDLING: Wear appropriate personal protective equipment. Use with adequate ventilation. Keep | embedded
2 | 54 | container tightly sealed. Keep away from heat and moisture. | embedded
2 | 55 | CONDITIONS FOR SAFE STORAGE: Store in cool, dry, and well-ventilated area. Store away from oxidizing agents. | embedded
2 | 56 |  | embedded
2 | 57 | SECTION 8 EXPOSURE CONTROLS AND PERSONAL PROTECTION | embedded
2 | 58 |  | embedded
2 | 59 | EXPOSURE CONTROLS: This product contains no substances with occupational exposure limit values. | embedded
2 | 60 | EYE PROTECTION: Wear chemical safety glasses or goggles. | embedded
2 | 61 | SKIN PROTECTION: Wear nitrile or rubber gloves, apron, or lab coat. | embedded
2 | 62 | VENTILATION: Provide local exhaust, preferably mechanical. | embedded
2 | 63 | RESPIRATOR: Use an approved respirator. | embedded
2 | 64 |  | embedded
2 | 65 |  | embedded
2 | 66 |  | embedded
2 | 67 |  | embedded
2 | 68 | YTTERBIUM 2, 4-PENTANEDIONATE PAGE 2 | embedded
3 | 1 | SECTION 9 PHYSICAL AND CHEMICAL PROPERTIES | embedded
3 | 2 |  | embedded
3 | 3 | COLOR AND FORM: White powder | embedded
3 | 4 | ODOR: None | embedded
3 | 5 | MOLECULAR WEIGHT: 470.37 | embedded
3 | 6 | BOILING POINT: Not Available | embedded
3 | 7 | MELTING POINT: Not Available | embedded
3 | 8 | SPECIFIC GRAVITY: Not Available | embedded
3 | 9 | VAPOR DENSITY: No data available | embedded
3 | 10 | SOLUBILITY: Insoluble | embedded
3 | 11 |  | embedded
3 | 12 | SECTION 10 STABILITY AND REACTIVITY | embedded
3 | 13 |  | embedded
3 | 14 | STABILITY: Stable | embedded
3 | 15 | HAZARDOUS POLYMERIZATION: Will not occur | embedded
3 | 16 | CONDITIONS TO AVOID: Not available | embedded
3 | 17 | INCOMPATIBILITY: Strong oxidizing agents and halogens | embedded
3 | 18 | DECOMPOSITION PRODUCTS: Carbon oxides and ytterbium oxides | embedded
3 | 19 |  | embedded
3 | 20 |  | embedded
3 | 21 | SECTION 11 TOXICOLOGICAL DATA | embedded
3 | 22 |  | embedded
3 | 23 | ACUTE TOXICITY: Not Available | embedded
3 | 24 | CARCINOGENIC EFFECTS: No components of this product present at levels greater than or equal to 0.1% is identified a carcinogen. | embedded
3 | 25 | MUTAGENIC EFFECTS: Not available | embedded
3 | 26 | TETRATOGENIC EFFECTS: Not available | embedded
3 | 27 | CHRONIC TOXICITY: Not available | embedded
3 | 28 | RTECS: No data | embedded
3 | 29 |  | embedded
3 | 30 | To the best of our knowledge the toxicological effects of this compound have not been fully investigated. | embedded
3 | 31 |  | embedded
3 | 32 | SECTION 12 ECOLOGICAL DATA | embedded
3 | 33 |  | embedded
3 | 34 |  | embedded
3 | 35 | No data available. | embedded
3 | 36 |  | embedded
3 | 37 | SECTION 13 DISPOSAL CONSIDERATIONS | embedded
3 | 38 |  | embedded
3 | 39 |  | embedded
3 | 40 | Dispose of in according to local, state, and federal regulations. | embedded
3 | 41 |  | embedded
3 | 42 | SECTION 14 TRANSPORTATION DATA | embedded
3 | 43 |  | embedded
3 | 44 | Not a dangerous good. | embedded
3 | 45 |  | embedded
3 | 46 |  | embedded
3 | 47 | SECTION 15 REGULATORY INFORMATION | embedded
3 | 48 |  | embedded
3 | 49 | TSCA: Listed in the TSCA inventory | embedded
3 | 50 |  | embedded
3 | 51 | SARA 302/304: Not Listed | embedded
3 | 52 |  | embedded
3 | 53 | SARA 311/312: Not Listed | embedded
3 | 54 |  | embedded
3 | 55 | SARA (TITLE 313): Not Listed | embedded
3 | 56 |  | embedded
3 | 57 | CALIFORNIA PROP. 65: Not Listed | embedded
3 | 58 |  | embedded
3 | 59 |  | embedded
3 | 60 |  | embedded
3 | 61 |  | embedded
3 | 62 |  | embedded
3 | 63 | YTTERBIUM 2, 4-PENTANEDIONATE PAGE 3 | embedded
4 | 1 | SECTION 16 OTHER INFORMATION | embedded
4 | 2 |  | embedded
4 | 3 |  | embedded
4 | 4 | DISCLAIMER: The information herein is believed to be accurate and reliable as of the date compiled. However, Prochem, Inc. | embedded
4 | 5 | makes no representation, warranty, or guarantee of any kind with respect to the information in this document or any use of the | embedded
4 | 6 | product based on the information. | embedded
4 | 7 | DATE PREPARED: 10/14 | embedded
4 | 8 |  | embedded
4 | 9 |  | embedded
4 | 10 |  | embedded
4 | 11 |  | embedded
4 | 12 |  | embedded
4 | 13 | YTTERBIUM 2, 4-PENTANEDIONATE PAGE 4 | embedded