## 文書情報
SDS文書情報
原本PDFから抽出したテキストです。表、画像、記号、OCR結果は原本と異なる場合があります。安全情報は原本PDFで確認してください。
項目 | 内容
文書名 | Ytterbium (III) acetate hydrate SDS – ProChem, Inc.
発行元 | ProChem, Inc.
材料 | Ytterbium (III) acetate hydrate
CAS番号 | 15280-58-7
製品番号・グレード | Not stated
文書種類 | SDS
原文の言語 | English
地域 | United States
改訂日 | 05/14
ページ数 | 3
原本ファイル名 | prochem-3787.YtterbiumAcetateHydrate.pdf
RESDSページ | https://resds.com/document/ytterbium-iii-acetate-hydrate-sds-prochem-en-b5264b8773
原本PDF | https://resds.com/pdf/ytterbium-iii-acetate-hydrate-sds-prochem-en-b5264b8773.pdf
情報源URL | https://prochemonline.com/wp-content/uploads/2021/06/3787.YtterbiumAcetateHydrate.pdf
説明 | Collected by RESDS. Original publisher PDF retained. Original manufacturer safety data sheet for Ytterbium (III) acetate hydrate. Product number: Not stated. Original revision: 05/14. Published under the file-level authorization confirmed by the user for the frozen 1,125-file manifest.

## 原文内容
ページ | 行 | 原文内容 | 抽出方法
1 | 1 | SECTION 1 PRODUCT AND COMPANY INFORMATION | embedded
1 | 2 |  | embedded
1 | 3 | PRODUCT NAME: Ytterbium (III) acetate hydrate | embedded
1 | 4 |  | embedded
1 | 5 | PRODUCT NO: 3787 | embedded
1 | 6 |  | embedded
1 | 7 | CAS NO: 15280-58-7 | embedded
1 | 8 |  | embedded
1 | 9 | SYNONYMS: Acetic acid, ytterbium (+3) salt, hydrate | embedded
1 | 10 |  | embedded
1 | 11 |  | embedded
1 | 12 | MANUFACTURER: | embedded
1 | 13 |  | embedded
1 | 14 | Prochem, Inc. PHONE: 815-398-1788 | embedded
1 | 15 | 826 Roosevelt Road FAX: 815-398-1810 | embedded
1 | 16 | Rockford, IL 61109 TOLL FREE: 800-795-8788 | embedded
1 | 17 |  | embedded
1 | 18 | IN CASE OF TRANSPORTATION EMERGENCY CONTACT CHEM-TREC: 1-800-424-9300 | embedded
1 | 19 |  | embedded
1 | 20 | SECTION 2 HAZARDS IDENTIFICATION | embedded
1 | 21 |  | embedded
1 | 22 | CLASSIFICATION OF SUBSTANCE OR MIXTURE | embedded
1 | 23 |  | embedded
1 | 24 | Not a dangerous substance according to the GHS | embedded
1 | 25 |  | embedded
1 | 26 | HMIS CLASSIFICATION: | embedded
1 | 27 | Health: 0 Flammability: 0 Reactivity: 0 | embedded
1 | 28 | NFPA RATING: | embedded
1 | 29 | Health: 0 Fire: 0 Reactivity Hazard: 0 | embedded
1 | 30 |  | embedded
1 | 31 | EYE CONTACT: Causes slight to mild irritation of the eyes. | embedded
1 | 32 | SKIN CONTACT: Causes slight to mild irritation of the skin. | embedded
1 | 33 | INHALATION: Irritating to the nose, mucous membranes, and respiratory tract. | embedded
1 | 34 | INGESTION: May be harmful if swallowed. | embedded
1 | 35 |  | embedded
1 | 36 | SECTION 3 COMPOSITION / INFORMATION ON INGREDIENTS | embedded
1 | 37 |  | embedded
1 | 38 | Formula: Yb(OOCCH3)3 XH2O | embedded
1 | 39 |  | embedded
1 | 40 | Molecular Weight: 350.24 (anhy.) | embedded
1 | 41 |  | embedded
1 | 42 |  | embedded
1 | 43 | CHEMICAL NAME CAS# % ACGIH (TWA) OSHA (PEL) | embedded
1 | 44 |  | embedded
1 | 45 |  | embedded
1 | 46 | Ytterbium (III) acetate hydrate 15280-58-7 100 No data No data | embedded
1 | 47 |  | embedded
1 | 48 | SECTION 4 FIRST AID MEASURES | embedded
1 | 49 |  | embedded
1 | 50 | EYE EXPOSURE: Immediately flush the eyes with copious amounts of water for at least 15 minutes. Assure flushing under eyelids. A | embedded
1 | 51 | victim may need assistance in keeping their eyelids open. Get immediate competent medical attention. | embedded
1 | 52 |  | embedded
1 | 53 |  | embedded
1 | 54 |  | embedded
1 | 55 | YTTERBIUM (III) ACETATE HYDRATE PAGE 1 | embedded
2 | 1 | SECTION 4 FIRST AID MEASURES (Cont.) | embedded
2 | 2 |  | embedded
2 | 3 | SKIN EXPOSURE: Wash affected area with water. Remove contaminated clothes if necessary. Seek medical assistance if irritation | embedded
2 | 4 | persists. | embedded
2 | 5 | INHALATION: Remove the victim to fresh air. Closely monitor the victim for signs of respiratory problems, such as difficulty in | embedded
2 | 6 | breathing, coughing, wheezing, or pain. In such cases, seek immediate medical assistance. | embedded
2 | 7 | INGESTION: Seek medical attention immediately. Keep the victim calm. Give the victim water (only if conscious). | embedded
2 | 8 |  | embedded
2 | 9 | SECTION 5 FIREFIGHTING MEASURES | embedded
2 | 10 |  | embedded
2 | 11 | FLASH POINT: Not applicable | embedded
2 | 12 | AUTO IGNITION TEMPERATURE: Not applicable | embedded
2 | 13 | EXPLOSION LIMITS: Not applicable | embedded
2 | 14 | EXTINGUISHING MEDIUM: Carbon dioxide, dry powder, or foam. | embedded
2 | 15 | SPECIAL FIRE FIGHTING PROCEDURES: If involved in a fire, fire fighters should be equipped with a NIOSH approved positive | embedded
2 | 16 | pressure self-contained breathing apparatus and full protective clothing. | embedded
2 | 17 | HAZARDOUS COMBUSTION AND DECOMPOSITION PRODUCTS: Carbon monoxide, carbon dioxide, and metal oxide fume. | embedded
2 | 18 |  | embedded
2 | 19 | SECTION 6 ACCIDENTAL RELEASE MEASURES | embedded
2 | 20 |  | embedded
2 | 21 | PERSONAL PRECAUTIONS: Avoid dust formation. Avoid breathing dust, vapors, mist, or gas. Ensure adequate ventilation. | embedded
2 | 22 | ENVIRONMENTAL PRECAUTIONS: Do not let product enter drains or allow to be released into the environment. | embedded
2 | 23 | METHODS AND MATERIALS FOR CONTAINMENT AND CLEANING UP: Small spills can be mixed with vermiculite or sodium | embedded
2 | 24 | carbonate and swept up. | embedded
2 | 25 |  | embedded
2 | 26 | SECTION 7 HANDLING AND STORAGE | embedded
2 | 27 |  | embedded
2 | 28 | PRECAUTIONS FOR SAFE HANDLING: Provide appropriate exhaust ventilation at places where dust is formed. | embedded
2 | 29 | CONDITIONS FOR SAFE STORAGE: Store in a tightly sealed container. Store away from heat, moisture, strong bases, and oxidizing | embedded
2 | 30 | agents. | embedded
2 | 31 |  | embedded
2 | 32 | SECTION 8 EXPOSURE CONTROLS AND PERSONAL PROTECTION | embedded
2 | 33 |  | embedded
2 | 34 | EYE PROTECTION: Always wear approved safety glasses with side shields, safety goggles, or face shield when handling a chemicals | embedded
2 | 35 | substance in the laboratory. | embedded
2 | 36 | SKIN PROTECTION: Chemical resistant gloves. | embedded
2 | 37 | VENTILATION: If possible, handle the material in an efficient fume hood. | embedded
2 | 38 | RESPIRATOR: If in form of fine dust and ventilation is not available a respirator should be worn. The use of respirators requires a | embedded
2 | 39 | Respirator Protection Program to be in compliance with 29 CFR 19-10.134. | embedded
2 | 40 |  | embedded
2 | 41 | SECTION 9 PHYSICAL AND CHEMICAL PROPERTIES | embedded
2 | 42 |  | embedded
2 | 43 | COLOR AND FORM: White powder | embedded
2 | 44 | MELTING POINT: No data available | embedded
2 | 45 | BOILING POINT: No data available | embedded
2 | 46 | MOLECULAR WEIGHT: 350.24 (anhy.) | embedded
2 | 47 | ODOR: Odorless | embedded
2 | 48 | SPECIFIC GRAVITY: 2.09 gm/ml | embedded
2 | 49 | VAPOR PRESSURE: Not applicable | embedded
2 | 50 | SOLUBILITY IN WATER: Very soluble | embedded
2 | 51 |  | embedded
2 | 52 | SECTION 10 STABILITY AND REACTIVITY | embedded
2 | 53 |  | embedded
2 | 54 | STABILITY: Air and moisture stable | embedded
2 | 55 | HAZARDOUS POLYMERIZATION: No hazardous polymerization | embedded
2 | 56 |  | embedded
2 | 57 |  | embedded
2 | 58 | YTTERBIUM (III) ACETATE HYDRATE PAGE 2 | embedded
3 | 1 | SECTION 10 STABILITY AND REACTIVITY (Cont.) | embedded
3 | 2 |  | embedded
3 | 3 | CONDITIONS TO AVOID: Moisture | embedded
3 | 4 | INCOMPATIBILITY: Strong oxidizing agents, acids, and bases. | embedded
3 | 5 | DECOMPOSITION PRODUCTS: Carbon dioxide, carbon monoxide, organic vapors, metal oxides, and carbonates. | embedded
3 | 6 |  | embedded
3 | 7 | SECTION 11 TOXICOLOGICAL DATA | embedded
3 | 8 |  | embedded
3 | 9 | CARCINOGENIC EFFECTS: No component of this product present at levels greater than or equal to 0.1% is identified as probable, | embedded
3 | 10 | possible or confirmed human carcinogen. | embedded
3 | 11 | MUTAGENIC EFFECTS: No data | embedded
3 | 12 | TETRATOGENIC EFFECTS: No data | embedded
3 | 13 |  | embedded
3 | 14 | To the best of our knowledge the toxicological effects of this compound have not been fully investigated. | embedded
3 | 15 |  | embedded
3 | 16 | SECTION 12 ECOLOGICAL DATA | embedded
3 | 17 |  | embedded
3 | 18 | No information available | embedded
3 | 19 |  | embedded
3 | 20 | SECTION 13 DISPOSAL CONSIDERATIONS | embedded
3 | 21 |  | embedded
3 | 22 | Dispose of in according to local, state, and federal regulations. | embedded
3 | 23 |  | embedded
3 | 24 | SECTION 14 TRANSPORTATION DATA | embedded
3 | 25 |  | embedded
3 | 26 | Non-hazardous material | embedded
3 | 27 |  | embedded
3 | 28 |  | embedded
3 | 29 | SECTION 15 REGULATORY INFORMATION | embedded
3 | 30 |  | embedded
3 | 31 | TSCA: Not listed in the TSCA Inventory | embedded
3 | 32 | SARA 302 COMPONENTS: No chemicals in this material are subject to the reporting requirements of SARA Title III, Section 302. | embedded
3 | 33 | SARA (TITLE 313): This material does not contain any chemical components with known CAS numbers that exceed the threshold (De | embedded
3 | 34 | Minimis) reporting levels established by SARA Title III, Section 313. | embedded
3 | 35 | SARA 311/312 HAZARDS: No SARA Hazards | embedded
3 | 36 | MASSACHUSETTS RIGHT TO KNOW COMPONENETS: No components are subject to the Massachusetts Right to Know Act. | embedded
3 | 37 | PENNSYLVANIA RIGHT TO KNOW COMPONENTS: Ytterbium (3+) acetate | embedded
3 | 38 | NEW JERSEY RIGHT TO KNOW COMPONENTS: Ytterbium (3+) acetate | embedded
3 | 39 | CALIFORNIA PROP. 65 COMPONENTS: This product does not contain any chemicals known to State of California to cause cancer, | embedded
3 | 40 | birth defects, or any other reproductive harm. | embedded
3 | 41 |  | embedded
3 | 42 | SECTION 16 OTHER INFORMATION | embedded
3 | 43 |  | embedded
3 | 44 | DISCLAIMER: The information herein is believed to be accurate and reliable as of the date compiled. However, Prochem, Inc. | embedded
3 | 45 | makes no representation, warranty, or guarantee of any kind with respect to the information in this document or any use of the | embedded
3 | 46 | product based on the information. | embedded
3 | 47 | DATE PREPARED: 05/14 | embedded
3 | 48 | SDS DEPT. | embedded
3 | 49 |  | embedded
3 | 50 |  | embedded
3 | 51 |  | embedded
3 | 52 |  | embedded
3 | 53 |  | embedded
3 | 54 | YTTERBIUM (III) ACETATE HYDRATE PAGE 3 | embedded