## Document info
SDS document information
Text extracted from the original PDF. Tables, images, symbols and OCR may differ. Check the original PDF for safety information.
Field | Value
Document title | Ytterbium (III) Fluoride SDS – ProChem, Inc.
Publisher | ProChem, Inc.
Material | Ytterbium (III) Fluoride
CAS number | 13760-80-0
Product code / grade | 3803
Document type | SDS
Original language | English
Region | United States
Revision date | 10/14
Page count | 4
Original filename | prochem-3803.YtterbiumIIIFluoride.pdf
RESDS page | https://resds.com/document/ytterbium-iii-fluoride-sds-prochem-en-ceda5e4b99
Original PDF | https://resds.com/pdf/ytterbium-iii-fluoride-sds-prochem-en-ceda5e4b99.pdf
Source URL | https://prochemonline.com/wp-content/uploads/2021/06/3803.YtterbiumIIIFluoride.pdf
Description | Collected by RESDS. Original publisher PDF retained. Original manufacturer safety data sheet for Ytterbium (III) Fluoride. Product number: 3803. Original revision: 10/14. Published under the file-level authorization confirmed by the user for the frozen 1,125-file manifest.

## Original text
Page | Line | Original text | Extraction method
1 | 1 | SECTION 1 PRODUCT AND COMPANY INFORMATION | embedded
1 | 2 |  | embedded
1 | 3 | PRODUCT NAME: Ytterbium (III) Fluoride | embedded
1 | 4 |  | embedded
1 | 5 | PRODUCT NUMBER: 3803 | embedded
1 | 6 |  | embedded
1 | 7 | CAS NUMBER: 13760-80-0 | embedded
1 | 8 |  | embedded
1 | 9 | SYNONYMS: Ytterbium Trifluoride | embedded
1 | 10 |  | embedded
1 | 11 | MANUFACTURER: | embedded
1 | 12 |  | embedded
1 | 13 |  | embedded
1 | 14 | Prochem, Inc. PHONE: 815-398-1788 | embedded
1 | 15 | 826 Roosevelt Road FAX: 815-398-1810 | embedded
1 | 16 | Rockford, IL 61109 TOLL FREE: 800-795-8788 | embedded
1 | 17 |  | embedded
1 | 18 | IN CASE OF TRANSPORTATION EMERGENCY CONTACT CHEM-TREC: 1-800-424-9300 | embedded
1 | 19 |  | embedded
1 | 20 | SECTION 2 HAZARDS IDENTIFICATION | embedded
1 | 21 |  | embedded
1 | 22 |  | embedded
1 | 23 | CLASSIFICATION OF SUBSTANCE OR MIXTURE | embedded
1 | 24 |  | embedded
1 | 25 | Pictogram | embedded
1 | 26 |  | embedded
1 | 27 |  | embedded
1 | 28 | Signal Word Warning | embedded
1 | 29 |  | embedded
1 | 30 | Hazard Statements | embedded
1 | 31 |  | embedded
1 | 32 | H315 Causes skin irritation. | embedded
1 | 33 | H319 Causes serious eye irritation. | embedded
1 | 34 | H335 May cause respiratory irritation. | embedded
1 | 35 |  | embedded
1 | 36 | Precautionary Phrases | embedded
1 | 37 |  | embedded
1 | 38 |  | embedded
1 | 39 | P261 Avoid breathing dust/fume/gas/mist/vapors/spray. | embedded
1 | 40 | P305+P351+P338 IF IN EYES: Rinse cautiously with water for several minutes. Remove contact lenses, if present and east to | embedded
1 | 41 | do. Continue rinsing. | embedded
1 | 42 | P302+P352 IF ON SKIN: Wash with plenty of water. | embedded
1 | 43 | P501 Dispose of contents/container to an approved waste disposal plant. | embedded
1 | 44 |  | embedded
1 | 45 | HMIS CLASSIFICATION: | embedded
1 | 46 | Health: 1 Fire: 0 Reactivity Hazard: 1 | embedded
1 | 47 | NFPA RATING: | embedded
1 | 48 | Health: 1 Flammability: 0 Reactivity Hazard: 1 | embedded
1 | 49 |  | embedded
1 | 50 | EYE CONTACT: May cause irritation of the eyes. | embedded
1 | 51 | SKIN CONTACT: May cause mild irritation and redness. | embedded
1 | 52 | INHALATION: May cause irritation to the respiratory tract. Symptoms may include coughing and shortness of breath. | embedded
1 | 53 | INGESTION: Toxicity reduced to the extent that this compound is relatively insoluble. In large amounts may casue vomiting, | embedded
1 | 54 | abdominal pain, and diarrhea. | embedded
1 | 55 |  | embedded
1 | 56 |  | embedded
1 | 57 |  | embedded
1 | 58 | YTTERBIUM (III) FLUORIDE PAGE 1 | embedded
2 | 1 | SECTION 3 COMPOSITION / INFORMATION ON INGREDIENTS | embedded
2 | 2 |  | embedded
2 | 3 | Formula: YbF3 | embedded
2 | 4 |  | embedded
2 | 5 | Molecular Weight: 230.04 | embedded
2 | 6 |  | embedded
2 | 7 |  | embedded
2 | 8 | CHEMICAL NAME CAS# % | embedded
2 | 9 |  | embedded
2 | 10 |  | embedded
2 | 11 | Ytterbium (III) Fluoride 13760-80-0 100 | embedded
2 | 12 |  | embedded
2 | 13 | SECTION 4 FIRST AID MEASURES | embedded
2 | 14 |  | embedded
2 | 15 | EYE EXPOSURE: Immediately flush the eyes with copious amounts of water for at least 15 minutes. Assure flushing under | embedded
2 | 16 | eyelids. A victim may need assistance in keeping their eyelids open. Get immediate competent medical attention. | embedded
2 | 17 | SKIN EXPOSURE: Wash affected area with water. Remove contaminated clothes if necessary. Seek medical assistance if | embedded
2 | 18 | irritation persists. | embedded
2 | 19 | INHALATION: Remove to fresh air and keep at rest. If breathing is difficult, give oxygen. If not breathing, give artificial | embedded
2 | 20 | respiration. Get medical attention if necessary. | embedded
2 | 21 | INGESTION: Seek medical assistance immediately. Keep the victim calm. Give the victim water (only if conscious). Induce | embedded
2 | 22 | vomiting only if directed by medical personnel. | embedded
2 | 23 |  | embedded
2 | 24 | SECTION 5 FIREFIGHTING MEASURES | embedded
2 | 25 |  | embedded
2 | 26 | FLASH POINT: Product is not flammable | embedded
2 | 27 | AUTO IGNITION TEMPERATURE: Not available | embedded
2 | 28 | EXPLOSION LIMITS: Not available | embedded
2 | 29 | EXTINGUISHING MEDIUM: Use fire fighting measures that suit the surrounding fire. | embedded
2 | 30 | SPECIAL FIRE FIGHTING PROCEDURES: Wear self-contained, approved breathing apparatus and full protective clothing, | embedded
2 | 31 | including eye protection and boots. | embedded
2 | 32 | HAZARDOUS COMBUSTION AND DECOMPOSITION PRODUCTS: Ytterbium oxides and Hydrogen Fluoride. | embedded
2 | 33 |  | embedded
2 | 34 | SECTION 6 ACCIDENTAL RELEASE MEASURES | embedded
2 | 35 |  | embedded
2 | 36 | PERSONAL PRECAUTIONS: Wear all appropriate equipment when using this material. Ensure adequate ventilation. Keep unprotected | embedded
2 | 37 | persons away. Avoid dust formation. Avoid breathing dusts. | embedded
2 | 38 | ENVIRONMENTAL PRECAUTIONS: Prevent spillage from entering drains or allowing to be released into the environment. | embedded
2 | 39 | METHODS AND MATERIALS FOR CONTAINMENT AND CLEANING UP: Small spills can be mixed with powdered sodium | embedded
2 | 40 | bicarbonate, lime, or calcium carbonate and swept up. Do not flush with water. Dispose of accordingly. | embedded
2 | 41 |  | embedded
2 | 42 | SECTION 7 HANDLING AND STORAGE | embedded
2 | 43 |  | embedded
2 | 44 | PRECAUTIONS FOR SAFE HANDLING: Wear appropriate personal protective equipment. Use with adequate ventilation. Avoid | embedded
2 | 45 | contact with skin and eyes. Avoid formation of dust. Keep container tightly sealed. Handle under a dry atmosphere of air or nitrogen. | embedded
2 | 46 | CONDITIONS FOR SAFE STORAGE: Store in cool, dry, and well-ventilated area. Never allow product to get in contact with water | embedded
2 | 47 | during storage. Store away from acids. | embedded
2 | 48 |  | embedded
2 | 49 | SECTION 8 EXPOSURE CONTROLS AND PERSONAL PROTECTION | embedded
2 | 50 |  | embedded
2 | 51 | EXPOSURE CONTROLS | embedded
2 | 52 | Component Exposure Limits Basis Entity | embedded
2 | 53 | Ytterbium (III) Fluoride 2.5 mg/m3 TLV ACGIH | embedded
2 | 54 | 2.5 mg/m3 PEL OSHA | embedded
2 | 55 | 2.5 mg/m3 REL NIOSH | embedded
2 | 56 | 3 mg/g BEI-U ACGIH | embedded
2 | 57 | 10 mg/g BEI-U ACGIH | embedded
2 | 58 |  | embedded
2 | 59 |  | embedded
2 | 60 | TLV: Threshold Limit Value over 8 hours of work. REL: Recommended Exposure Limit | embedded
2 | 61 | PEL: Permissible Exposure Limit BEI-U: Biological Exposure Indices in Urine | embedded
2 | 62 |  | embedded
2 | 63 |  | embedded
2 | 64 |  | embedded
2 | 65 |  | embedded
2 | 66 |  | embedded
2 | 67 | YTTERBIUM (III) FLUORIDE PAGE 2 | embedded
3 | 1 | SECTION 8 EXPOSURE CONTROLS AND PERSONAL PROTECTION (Cont.) | embedded
3 | 2 |  | embedded
3 | 3 | EYE PROTECTION: Wear chemical safety glasses or goggles. | embedded
3 | 4 | SKIN PROTECTION: Wear nitrile or rubber gloves, apron, or lab coat. | embedded
3 | 5 | VENTILATION: Provide local exhaust, preferably mechanical. | embedded
3 | 6 | RESPIRATOR: Use an approved respirator. | embedded
3 | 7 | ADDITIONAL PROTECTION: Provide eyewash stations, quick-drench showers and washing facilities accessible to areas of use and | embedded
3 | 8 | handling. | embedded
3 | 9 |  | embedded
3 | 10 | SECTION 9 PHYSICAL AND CHEMICAL PROPERTIES | embedded
3 | 11 |  | embedded
3 | 12 |  | embedded
3 | 13 | COLOR AND FORM: White solid | embedded
3 | 14 | ODOR: None | embedded
3 | 15 | MOLECULAR WEIGHT: 230.04 | embedded
3 | 16 | BOILING POINT: 2200° C | embedded
3 | 17 | MELTING POINT: 1052° C | embedded
3 | 18 | SPECIFIC GRAVITY: 48.2 gm/ml | embedded
3 | 19 | VAPOR DENSITY: No data available | embedded
3 | 20 | SOLUBILITY: Insoluble | embedded
3 | 21 |  | embedded
3 | 22 |  | embedded
3 | 23 | SECTION 10 STABILITY AND REACTIVITY | embedded
3 | 24 |  | embedded
3 | 25 | STABILITY: Stable | embedded
3 | 26 | HAZARDOUS POLYMERIZATION: Will not occur | embedded
3 | 27 | CONDITIONS TO AVOID: Avoid Moisture. | embedded
3 | 28 | INCOMPATIBILITY: Oxidizing agents | embedded
3 | 29 | DECOMPOSITION PRODUCTS: Hydrogen Fluoride and Ytterbium oxides. | embedded
3 | 30 |  | embedded
3 | 31 |  | embedded
3 | 32 | SECTION 11 TOXICOLOGICAL DATA | embedded
3 | 33 |  | embedded
3 | 34 |  | embedded
3 | 35 | ACUTE TOXICITY: Not available | embedded
3 | 36 | CARCINOGENIC EFFECTS: No components of this product present at levels greater than or equal to 0.1% is identified a carcinogen. | embedded
3 | 37 | MUTAGENIC EFFECTS: Not available | embedded
3 | 38 | TETRATOGENIC EFFECTS: Not available | embedded
3 | 39 | CHRONIC TOXICITY: Contact with fluorides may cause Fluorosis. | embedded
3 | 40 | Lanthanons may also cause delayed blood clotting leading to hemorrhages. Exposure may also lead to sensitivity to heat, itching, | embedded
3 | 41 | increased awareness of odor and taste, and liver damage. | embedded
3 | 42 | RTECS: ZG2487500 | embedded
3 | 43 |  | embedded
3 | 44 | To the best of our knowledge the toxicological effects of this compound have not been fully investigated. | embedded
3 | 45 |  | embedded
3 | 46 | SECTION 12 ECOLOGICAL DATA | embedded
3 | 47 |  | embedded
3 | 48 | No data available. | embedded
3 | 49 |  | embedded
3 | 50 | SECTION 13 DISPOSAL CONSIDERATIONS | embedded
3 | 51 |  | embedded
3 | 52 |  | embedded
3 | 53 | Dispose of in according to local, state, and federal regulations. | embedded
3 | 54 |  | embedded
3 | 55 | SECTION 14 TRANSPORTATION DATA | embedded
3 | 56 |  | embedded
3 | 57 | Not a dangerous good. | embedded
3 | 58 |  | embedded
3 | 59 |  | embedded
3 | 60 |  | embedded
3 | 61 |  | embedded
3 | 62 |  | embedded
3 | 63 | YTTERBIUM (III) FLUORIDE PAGE 3 | embedded
4 | 1 | SECTION 15 REGULATORY INFORMATION | embedded
4 | 2 |  | embedded
4 | 3 | TSCA: Listed in the TSCA inventory | embedded
4 | 4 |  | embedded
4 | 5 | SARA 302/304: Not Listed | embedded
4 | 6 |  | embedded
4 | 7 | SARA 311/312: Acute Health Hazard | embedded
4 | 8 |  | embedded
4 | 9 | SARA (TITLE 313): Not Listed | embedded
4 | 10 |  | embedded
4 | 11 | CALIFORNIA PROP. 65: Not Listed | embedded
4 | 12 |  | embedded
4 | 13 | PENNSYLVANIA RIGHT TO KNOW: Ytterbium (III) Fluoride | embedded
4 | 14 |  | embedded
4 | 15 | NEW JERSEY RIGHT TO KNOW: Ytterbium (III) Fluoride | embedded
4 | 16 |  | embedded
4 | 17 | WHMIS CANADA: Class D-2B: Toxic material causing other toxic effects. | embedded
4 | 18 |  | embedded
4 | 19 |  | embedded
4 | 20 | SECTION 16 OTHER INFORMATION | embedded
4 | 21 |  | embedded
4 | 22 |  | embedded
4 | 23 | DISCLAIMER: The information herein is believed to be accurate and reliable as of the date compiled. However, Prochem, Inc. | embedded
4 | 24 | makes no representation, warranty, or guarantee of any kind with respect to the information in this document or any use of the | embedded
4 | 25 | product based on the information. | embedded
4 | 26 | DATE PREPARED: 10/14 | embedded
4 | 27 |  | embedded
4 | 28 |  | embedded
4 | 29 |  | embedded
4 | 30 |  | embedded
4 | 31 |  | embedded
4 | 32 | YTTERBIUM (III) FLUORIDE PAGE 4 | embedded