## Document info
SDS document information
Text extracted from the original PDF. Tables, images, symbols and OCR may differ. Check the original PDF for safety information.
Field | Value
Document title | Ytterbium (III) Oxalate – ProChem SDS
Publisher | ProChem, Inc.
Material | Ytterbium (III) Oxalate
CAS number | 51373-68-3
Product code / grade | 3808
Document type | SDS
Original language | English
Region | United States
Revision date | 09/14
Page count | 4
Original filename | prochem-ytterbiumoxalate-3808.pdf
RESDS page | https://resds.com/document/ytterbium-iii-oxalate-prochem-en-ecabaadfaf
Original PDF | https://resds.com/pdf/ytterbium-iii-oxalate-prochem-en-ecabaadfaf.pdf
Source URL | https://prochemonline.com/wp-content/uploads/2021/06/3808.YtterbiumOxalate.pdf
Description | Collected by RESDS. Original publisher PDF retained. Original ProChem SDS for Ytterbium (III) Oxalate. Product number 3808; revision 09/14. Publication authorized by the user on 2026-09-14.

## Original text
Page | Line | Original text | Extraction method
1 | 1 | SECTION 1 PRODUCT AND COMPANY INFORMATION | embedded
1 | 2 |  | embedded
1 | 3 | PRODUCT NAME: Ytterbium (III) Oxalate | embedded
1 | 4 |  | embedded
1 | 5 | PRODUCT NUMBER: 3808 | embedded
1 | 6 |  | embedded
1 | 7 | CAS NUMBER: 51373-68-3 | embedded
1 | 8 |  | embedded
1 | 9 | MANUFACTURER: | embedded
1 | 10 |  | embedded
1 | 11 |  | embedded
1 | 12 | Prochem, Inc. PHONE: 815-398-1788 | embedded
1 | 13 | 826 Roosevelt Road FAX: 815-398-1810 | embedded
1 | 14 | Rockford, IL 61109 TOLL FREE: 800-795-8788 | embedded
1 | 15 |  | embedded
1 | 16 | IN CASE OF TRANSPORTATION EMERGENCY CONTACT CHEM-TREC: 1-800-424-9300 | embedded
1 | 17 |  | embedded
1 | 18 | SECTION 2 HAZARDS IDENTIFICATION | embedded
1 | 19 |  | embedded
1 | 20 |  | embedded
1 | 21 | CLASSIFICATION OF SUBSTANCE OR MIXTURE | embedded
1 | 22 |  | embedded
1 | 23 | Pictogram | embedded
1 | 24 |  | embedded
1 | 25 |  | embedded
1 | 26 | Signal Word Warning | embedded
1 | 27 |  | embedded
1 | 28 | Hazard Statements | embedded
1 | 29 |  | embedded
1 | 30 | H302+H312 Harmful if swallowed or in contact with skin. | embedded
1 | 31 |  | embedded
1 | 32 | Precautionary Phrases | embedded
1 | 33 |  | embedded
1 | 34 |  | embedded
1 | 35 | P280 Wear protective gloves/protective clothing/eye protection/face protection. | embedded
1 | 36 | P301+P312 IF SWALLOWED: Call a POISON CENTER or doctor/physician if you feel unwell. | embedded
1 | 37 | P302+P352 IF ON SKIN: Wash with plenty of soap and water. | embedded
1 | 38 | P501 Dispose of contents/container to an approved waste disposal plant. | embedded
1 | 39 |  | embedded
1 | 40 | HMIS CLASSIFICATION: | embedded
1 | 41 | Health: 2 Fire: 0 Reactivity Hazard: 1 | embedded
1 | 42 | NFPA RATING: | embedded
1 | 43 | Health: 2 Flammability: 0 Reactivity Hazard: 1 | embedded
1 | 44 |  | embedded
1 | 45 | EYE CONTACT: Causes irritation of the eyes. | embedded
1 | 46 | SKIN CONTACT: Causes irritation of the skin. | embedded
1 | 47 | INHALATION: Dust is irritating to the nose, mucous membranes, and respiratory tract. | embedded
1 | 48 | INGESTION: Causes irritation if swallowed. | embedded
1 | 49 |  | embedded
1 | 50 |  | embedded
1 | 51 |  | embedded
1 | 52 |  | embedded
1 | 53 |  | embedded
1 | 54 | YTTERBIUM (III) OXALATE PAGE 1 | embedded
2 | 1 | SECTION 3 COMPOSITION / INFORMATION ON INGREDIENTS | embedded
2 | 2 |  | embedded
2 | 3 | Formula: Yb2(C2O4)3  10H2O | embedded
2 | 4 |  | embedded
2 | 5 | Molecular Weight: 790.28 | embedded
2 | 6 |  | embedded
2 | 7 |  | embedded
2 | 8 | CHEMICAL NAME CAS# % | embedded
2 | 9 |  | embedded
2 | 10 |  | embedded
2 | 11 | Ytterbium (III) Oxalate 51373-68-3 100 | embedded
2 | 12 |  | embedded
2 | 13 | SECTION 4 FIRST AID MEASURES | embedded
2 | 14 |  | embedded
2 | 15 | EYE EXPOSURE: Immediately flush the eyes with copious amounts of water for several minutes. Assure flushing under eyelids. | embedded
2 | 16 | A victim may need assistance in keeping their eyelids open. Get immediate medical attention. | embedded
2 | 17 | SKIN EXPOSURE: Wash affected area with soap and water. Remove contaminated clothes if necessary. Seek medical | embedded
2 | 18 | assistance if irritation or redness persists. | embedded
2 | 19 | INHALATION: Remove to fresh air and keep at rest. If breathing is difficult, give oxygen. If not breathing, give artificial | embedded
2 | 20 | respiration. Get medical attention if necessary. | embedded
2 | 21 | INGESTION: Seek medical assistance immediately. Keep the victim calm. | embedded
2 | 22 |  | embedded
2 | 23 | SECTION 5 FIREFIGHTING MEASURES | embedded
2 | 24 |  | embedded
2 | 25 | FLASH POINT: Not available | embedded
2 | 26 | AUTO IGNITION TEMPERATURE: Not available | embedded
2 | 27 | EXPLOSION LIMITS: Not available | embedded
2 | 28 | EXTINGUISHING MEDIUM: Carbon dioxide, extinguishing powder, or water spray. Fight large fires with water spray or alcohol | embedded
2 | 29 | resistant foam. | embedded
2 | 30 | SPECIAL FIRE FIGHTING PROCEDURES: Wear self-contained, approved breathing apparatus and full protective clothing, | embedded
2 | 31 | including eye protection and boots. | embedded
2 | 32 | HAZARDOUS COMBUSTION AND DECOMPOSITION PRODUCTS: Carbon Oxides and ytterbium oxides. | embedded
2 | 33 |  | embedded
2 | 34 | SECTION 6 ACCIDENTAL RELEASE MEASURES | embedded
2 | 35 |  | embedded
2 | 36 | PERSONAL PRECAUTIONS: Wear all appropriate equipment when using this material. Ensure adequate ventilation. Keep unprotected | embedded
2 | 37 | persons away. | embedded
2 | 38 | ENVIRONMENTAL PRECAUTIONS: Prevent spillage from entering drains or allowing to be released into the environment. | embedded
2 | 39 | METHODS AND MATERIALS FOR CONTAINMENT AND CLEANING UP: Sweep up and place in a well-marked container for proper | embedded
2 | 40 | disposal. | embedded
2 | 41 |  | embedded
2 | 42 | SECTION 7 HANDLING AND STORAGE | embedded
2 | 43 |  | embedded
2 | 44 | PRECAUTIONS FOR SAFE HANDLING: Wear appropriate personal protective equipment. Use with adequate ventilation. Keep away | embedded
2 | 45 | from water, moisture, and humidity. Do not breathe dust. | embedded
2 | 46 | CONDITIONS FOR SAFE STORAGE: Store in cool, dry, and well-ventilated area. Store in a tightly sealed container. | embedded
2 | 47 |  | embedded
2 | 48 | SECTION 8 EXPOSURE CONTROLS AND PERSONAL PROTECTION | embedded
2 | 49 |  | embedded
2 | 50 | EXPOSURE CONTROLS: This product contains no substances with occupational exposure limit values. | embedded
2 | 51 | EYE PROTECTION: Wear chemical safety glasses or goggles. | embedded
2 | 52 | SKIN PROTECTION: Wear nitrile or rubber gloves, apron, or lab coat. | embedded
2 | 53 | VENTILATION: Provide local exhaust, preferably mechanical. | embedded
2 | 54 | RESPIRATOR: Use an approved respirator . | embedded
2 | 55 | ADDITIONAL PROTECTION: Provide eyewash stations, quick-drench showers and washing facilities accessible to areas of use and | embedded
2 | 56 | handling. | embedded
2 | 57 |  | embedded
2 | 58 | SECTION 9 PHYSICAL AND CHEMICAL PROPERTIES | embedded
2 | 59 |  | embedded
2 | 60 | COLOR AND FORM: White solid | embedded
2 | 61 | ODOR: None | embedded
2 | 62 | BOILING POINT: Not available | embedded
2 | 63 |  | embedded
2 | 64 |  | embedded
2 | 65 |  | embedded
2 | 66 |  | embedded
2 | 67 | YTTERBIUM (III) OXALATE PAGE 2 | embedded
3 | 1 | SECTION 9 PHYSICAL AND CHEMICAL PROPERTIES (Cont.) | embedded
3 | 2 |  | embedded
3 | 3 |  | embedded
3 | 4 | MELTING POINT: Not available | embedded
3 | 5 | SPECIFIC GRAVITY: 2.644 gm/ml | embedded
3 | 6 | VAPOR DENSITY: No data available | embedded
3 | 7 | SOLUBILITY: Soluble | embedded
3 | 8 |  | embedded
3 | 9 | SECTION 10 STABILITY AND REACTIVITY | embedded
3 | 10 |  | embedded
3 | 11 |  | embedded
3 | 12 | STABILITY: Stable | embedded
3 | 13 | HAZARDOUS POLYMERIZATION: Will not occur | embedded
3 | 14 | CONDITIONS TO AVOID: Water, moisture, and humidity | embedded
3 | 15 | INCOMPATIBILITY: Oxidizing agents | embedded
3 | 16 | DECOMPOSITION PRODUCTS: Carbon oxides and ytterbium oxides. | embedded
3 | 17 |  | embedded
3 | 18 |  | embedded
3 | 19 | SECTION 11 TOXICOLOGICAL DATA | embedded
3 | 20 |  | embedded
3 | 21 |  | embedded
3 | 22 | ACUTE TOXICITY: Harmful in contact with skin and if swallowed. Danger through skin absorption. | embedded
3 | 23 | CARCINOGENIC EFFECTS: No components of this product present at levels greater than or equal to 0.1% is identified a carcinogen. | embedded
3 | 24 | MUTAGENIC EFFECTS: Not available | embedded
3 | 25 | TETRATOGENIC EFFECTS: Not available | embedded
3 | 26 | CHRONIC TOXICITY: Lanthanons may have an anticoagulant effect on blood. Exposure to lanthanons may also lead to sensitivity to | embedded
3 | 27 | heat, itching, increased awareness of odor and taste, and liver damage. Oxalates are powerful irritants and corrosive to tissue. They | embedded
3 | 28 | have a caustic effect on mouth, esophagus, and stomach. Readily absorbed, they can cause severe kidney damage. | embedded
3 | 29 |  | embedded
3 | 30 | To the best of our knowledge the toxicological effects of this compound have not been fully investigated. | embedded
3 | 31 |  | embedded
3 | 32 | SECTION 12 ECOLOGICAL DATA | embedded
3 | 33 |  | embedded
3 | 34 | No data available. | embedded
3 | 35 |  | embedded
3 | 36 | SECTION 13 DISPOSAL CONSIDERATIONS | embedded
3 | 37 |  | embedded
3 | 38 | Dispose of in according to local, state, and federal regulations. | embedded
3 | 39 |  | embedded
3 | 40 | SECTION 14 TRANSPORTATION DATA | embedded
3 | 41 |  | embedded
3 | 42 | UN3288 | embedded
3 | 43 |  | embedded
3 | 44 | Toxic solid, inorganic, n.o.s. | embedded
3 | 45 |  | embedded
3 | 46 | (Ytterbium (III) Oxalate) | embedded
3 | 47 |  | embedded
3 | 48 | CLASS 6.1 | embedded
3 | 49 |  | embedded
3 | 50 | PG III | embedded
3 | 51 |  | embedded
3 | 52 |  | embedded
3 | 53 | Marine Pollutant: No | embedded
3 | 54 |  | embedded
3 | 55 |  | embedded
3 | 56 | SECTION 15 REGULATORY INFORMATION | embedded
3 | 57 |  | embedded
3 | 58 | TSCA: Listed in the TSCA inventory | embedded
3 | 59 |  | embedded
3 | 60 | SARA 302/304: Not Listed | embedded
3 | 61 |  | embedded
3 | 62 | SARA 311/312: Not Listed | embedded
3 | 63 |  | embedded
3 | 64 | SARA (TITLE 313): Not Listed | embedded
3 | 65 |  | embedded
3 | 66 | CALIFORNIA PROP. 65: Not Listed | embedded
3 | 67 |  | embedded
3 | 68 | WHMIS CANADA: Not Listed | embedded
3 | 69 |  | embedded
3 | 70 |  | embedded
3 | 71 |  | embedded
3 | 72 |  | embedded
3 | 73 |  | embedded
3 | 74 | YTTERBIUM (III) OXALATE PAGE 3 | embedded
4 | 1 | SECTION 16 OTHER INFORMATION | embedded
4 | 2 |  | embedded
4 | 3 |  | embedded
4 | 4 | DISCLAIMER: The information herein is believed to be accurate and reliable as of the date compiled. However, Prochem, Inc. | embedded
4 | 5 | makes no representation, warranty, or guarantee of any kind with respect to the information in this document or any use of the | embedded
4 | 6 | product based on the information. | embedded
4 | 7 | DATE PREPARED: 09/14 | embedded
4 | 8 |  | embedded
4 | 9 |  | embedded
4 | 10 |  | embedded
4 | 11 |  | embedded
4 | 12 |  | embedded
4 | 13 | YTTERBIUM (III) OXALATE PAGE 4 | embedded