## 文書情報
SDS文書情報
原本PDFから抽出したテキストです。表、画像、記号、OCR結果は原本と異なる場合があります。安全情報は原本PDFで確認してください。
項目 | 内容
文書名 | Ytterbium(III) oxide SDS – Stanford Advanced Materials
発行元 | Stanford Advanced Materials
材料 | Ytterbium(III) oxide
CAS番号 | 1314-37-0
製品番号・グレード | Not stated
文書種類 | SDS
原文の言語 | English
地域 | United States
改訂日 | 09/04/2017
ページ数 | 6
原本ファイル名 | stanford-advanced-materials-Ytterbium-oxide-EN.pdf
RESDSページ | https://resds.com/document/ytterbium-iii-oxide-sds-stanford-advanced-en-c06b0067be
原本PDF | https://resds.com/pdf/ytterbium-iii-oxide-sds-stanford-advanced-en-c06b0067be.pdf
情報源URL | https://www.samaterials.com/pdf/Ytterbium-Oxide-%28Yb2O3%29-sds.pdf
説明 | Collected by RESDS. Original publisher PDF retained. Original manufacturer safety data sheet for Ytterbium(III) oxide. Product number: Not stated. Original revision: 09/04/2017. Published under the file-level authorization confirmed by the user for the frozen 1,125-file manifest.

## 原文内容
ページ | 行 | 原文内容 | 抽出方法
1 | 1 | samaterials.com | embedded
1 | 2 | SAFETY DATA SHEET | embedded
1 | 3 | Version | embedded
1 | 4 | 3.0 Revision Date | embedded
1 | 5 | 09/04/2017 | embedded
1 | 6 |  | embedded
1 | 7 | 1. PRODUCT AND COMPANY IDENTIFICATION | embedded
1 | 8 | 1.1 Product identifiers | embedded
1 | 9 | Product name : Ytterbium(III) oxide | embedded
1 | 10 | Brand : SAM | embedded
1 | 11 |  | embedded
1 | 12 | CAS-No. : 1314-37-0 | embedded
1 | 13 | 1.2 Relevant identified uses of the substance or mixture and uses advised against | embedded
1 | 14 | Identified uses : Laboratory chemicals, Synthesis of substances | embedded
1 | 15 |  | embedded
1 | 16 | 1.3 Details of the supplier of the safety data sheet | embedded
1 | 17 | Stanford Advanced | embedded
1 | 18 | Company : Materials | embedded
1 | 19 | 23661 Birtcher Dr. | embedded
1 | 20 | Lake Forest, CA 92630 | embedded
1 | 21 | USA | embedded
1 | 22 | Telephone : +1 (949) 407-8904 | embedded
1 | 23 | Fax : +1 (949) 812-6690 | embedded
1 | 24 | 1.4 Emergency telephone number | embedded
1 | 25 | Emergency Phone # : +1 (949) 407-8904 | embedded
1 | 26 |  | embedded
1 | 27 | 2. HAZARDS IDENTIFICATION | embedded
1 | 28 | 2.1 Classification of the substance or mixture | embedded
1 | 29 | Not a hazardous substance or mixture. | embedded
1 | 30 | 2.2 GHS Label elements, including precautionary statements | embedded
1 | 31 | Not a hazardous substance or mixture. | embedded
1 | 32 | 2.3 Hazards not otherwise classified (HNOC) or not covered by GHS - none | embedded
1 | 33 |  | embedded
1 | 34 | 3. COMPOSITION/INFORMATION ON INGREDIENTS | embedded
1 | 35 | 3.1 Substances | embedded
1 | 36 | Formula : O3Yb2 | embedded
1 | 37 | Molecular weight : 394.08 g/mol | embedded
1 | 38 | CAS-No. : 1314-37-0 | embedded
1 | 39 | EC-No. : 215-234-0 | embedded
1 | 40 | No components need to be disclosed according to the applicable regulations. | embedded
1 | 41 |  | embedded
1 | 42 |  | embedded
1 | 43 |  | embedded
1 | 44 |  | embedded
1 | 45 | 4. FIRST AID MEASURES | embedded
1 | 46 | 4.1 Description of first aid measures | embedded
1 | 47 | If inhaled | embedded
1 | 48 | If breathed in, move person into fresh air. If not breathing, give artificial respiration. | embedded
1 | 49 |  | embedded
1 | 50 |  | embedded
1 | 51 | Page 1 of 6 | embedded
2 | 1 | In case of skin contact | embedded
2 | 2 | Wash off with soap and plenty of water. | embedded
2 | 3 | In case of eye contact | embedded
2 | 4 | Flush eyes with water as a precaution. | embedded
2 | 5 | If swallowed | embedded
2 | 6 | Never give anything by mouth to an unconscious person. Rinse mouth with water. | embedded
2 | 7 | 4.2 Most important symptoms and effects, both acute and delayed | embedded
2 | 8 | The most important known symptoms and effects are described in the labelling (see section 2.2) and/or in section 11 | embedded
2 | 9 |  | embedded
2 | 10 | 4.3 Indication of any immediate medical attention and special treatment needed | embedded
2 | 11 | No data available | embedded
2 | 12 |  | embedded
2 | 13 | 5. FIREFIGHTING MEASURES | embedded
2 | 14 | 5.1 Extinguishing media | embedded
2 | 15 | Suitable extinguishing media | embedded
2 | 16 | Use water spray, alcohol-resistant foam, dry chemical or carbon dioxide. | embedded
2 | 17 | 5.2 Special hazards arising from the substance or mixture | embedded
2 | 18 | No data available | embedded
2 | 19 | 5.3 Advice for firefighters | embedded
2 | 20 | Wear self-contained breathing apparatus for firefighting if necessary. | embedded
2 | 21 | 5.4 Further information | embedded
2 | 22 | No data available | embedded
2 | 23 |  | embedded
2 | 24 | 6. ACCIDENTAL RELEASE MEASURES | embedded
2 | 25 | 6.1 Personal precautions, protective equipment and emergency procedures | embedded
2 | 26 | Avoid dust formation. Avoid breathing vapours, mist or gas. | embedded
2 | 27 | For personal protection see section 8. | embedded
2 | 28 | 6.2 Environmental precautions | embedded
2 | 29 | No special environmental precautions required. | embedded
2 | 30 | 6.3 Methods and materials for containment and cleaning up | embedded
2 | 31 | Sweep up and shovel. Keep in suitable, closed containers for disposal. | embedded
2 | 32 | 6.4 Reference to other sections | embedded
2 | 33 | For disposal see section 13. | embedded
2 | 34 |  | embedded
2 | 35 | 7. HANDLING AND STORAGE | embedded
2 | 36 | 7.1 Precautions for safe handling | embedded
2 | 37 | Further processing of solid materials may result in the formation of combustible dusts. The potential for combustible | embedded
2 | 38 | dust formation should be taken into consideration before additional processing occurs. Provide appropriate exhaust | embedded
2 | 39 | ventilation at places where dust is formed. | embedded
2 | 40 | For precautions see section 2.2. | embedded
2 | 41 | 7.2 Conditions for safe storage, including any incompatibilities | embedded
2 | 42 | Keep container tightly closed in a dry and well-ventilated place. | embedded
2 | 43 | Air sensitive. hygroscopic Keep in a dry place. | embedded
2 | 44 | 7.3 Specific end use(s) | embedded
2 | 45 | Apart from the uses mentioned in section 1.2 no other specific uses are stipulated | embedded
2 | 46 |  | embedded
2 | 47 | 8. EXPOSURE CONTROLS/PERSONAL | embedded
2 | 48 | PROTECTION 8.1 Control parameters | embedded
2 | 49 | Components with workplace control parameters | embedded
2 | 50 | Contains no substances with occupational exposure limit values. | embedded
2 | 51 |  | embedded
2 | 52 |  | embedded
2 | 53 | Page 2 of 6 | embedded
3 | 1 | 8.2 Exposure controls | embedded
3 | 2 | Appropriate engineering controls | embedded
3 | 3 | General industrial hygiene practice. | embedded
3 | 4 | Personal protective equipment | embedded
3 | 5 | Eye/face protection | embedded
3 | 6 | Use equipment for eye protection tested and approved under appropriate government standards such | embedded
3 | 7 | as NIOSH (US) or EN 166(EU). | embedded
3 | 8 | Skin protection | embedded
3 | 9 | Handle with gloves. Gloves must be inspected prior to use. Use proper glove removal technique (without | embedded
3 | 10 | touching glove's outer surface) to avoid skin contact with this product. Dispose of contaminated gloves | embedded
3 | 11 | after use in accordance with applicable laws and good laboratory practices. Wash and dry hands. | embedded
3 | 12 | Full contact | embedded
3 | 13 | Material: Nitrile rubber | embedded
3 | 14 | Minimum layer thickness: 0.11 mm | embedded
3 | 15 | Break through time: 480 min | embedded
3 | 16 | Material tested:Dermatril® (KCL 740 / Aldrich Z677272, Size M) | embedded
3 | 17 | Splash contact | embedded
3 | 18 | Material: Nitrile rubber | embedded
3 | 19 | Minimum layer thickness: 0.11 mm | embedded
3 | 20 | Break through time: 480 min | embedded
3 | 21 | Material tested:Dermatril® (KCL 740 / Aldrich Z677272, Size M) | embedded
3 | 22 | data source: KCL GmbH, D-36124 Eichenzell, phone +49 (0)6659 87300, e-mail sales@kcl.de, test method: | embedded
3 | 23 | EN374 | embedded
3 | 24 | If used in solution, or mixed with other substances, and under conditions which differ from EN 374, contact | embedded
3 | 25 | the supplier of the CE approved gloves. This recommendation is advisory only and must be evaluated by an | embedded
3 | 26 | industrial hygienist and safety officer familiar with the specific situation of anticipated use by our customers. It | embedded
3 | 27 | should not be construed as offering an approval for any specific use scenario. | embedded
3 | 28 | Body Protection | embedded
3 | 29 | Choose body protection in relation to its type, to the concentration and amount of dangerous substances, | embedded
3 | 30 | and to the specific work-place., The type of protective equipment must be selected according to the | embedded
3 | 31 | concentration and amount of the dangerous substance at the specific workplace. | embedded
3 | 32 | Respiratory protection | embedded
3 | 33 | Respiratory protection is not required. Where protection from nuisance levels of dusts are desired, use type | embedded
3 | 34 | N95 (US) or type P1 (EN 143) dust masks. Use respirators and components tested and approved under | embedded
3 | 35 | appropriate government standards such as NIOSH (US) or CEN (EU). | embedded
3 | 36 | Control of environmental exposure | embedded
3 | 37 | No special environmental precautions required. | embedded
3 | 38 |  | embedded
3 | 39 | 9. PHYSICAL AND CHEMICAL PROPERTIES | embedded
3 | 40 | 9.1 Information on basic physical and chemical properties | embedded
3 | 41 | a) Appearance Form: powder | embedded
3 | 42 | Colour: white | embedded
3 | 43 | b) Odour No data available | embedded
3 | 44 | c) Odour Threshold No data available | embedded
3 | 45 | d) pH No data available | embedded
3 | 46 | e) Melting point/freezing No data available | embedded
3 | 47 | point | embedded
3 | 48 | f) Initial boiling point and No data available | embedded
3 | 49 | boiling range | embedded
3 | 50 | g) Flash point Not applicable | embedded
3 | 51 | h) Evaporation rate No data available | embedded
3 | 52 | i) Flammability (solid, gas) No data available | embedded
3 | 53 | Page 3 of 6 | embedded
4 | 1 | j) Upper/lower No data available | embedded
4 | 2 | flammability or | embedded
4 | 3 | explosive limits | embedded
4 | 4 | k) Vapour pressure No data available | embedded
4 | 5 | l) Vapour density No data available | embedded
4 | 6 | m) Relative density 9.170 g/cm3 | embedded
4 | 7 | n) Water solubility No data available | embedded
4 | 8 | o) Partition coefficient: n- No data available | embedded
4 | 9 | octanol/water | embedded
4 | 10 | p) Auto-ignition No data available | embedded
4 | 11 | temperature | embedded
4 | 12 | q) Decomposition No data available | embedded
4 | 13 | temperature | embedded
4 | 14 | r) Viscosity No data available | embedded
4 | 15 | s) Explosive properties No data available | embedded
4 | 16 | t) Oxidizing properties No data available | embedded
4 | 17 | 9.2 Other safety information | embedded
4 | 18 | No data available | embedded
4 | 19 |  | embedded
4 | 20 | 10. STABILITY AND REACTIVITY | embedded
4 | 21 | 10.1 Reactivity | embedded
4 | 22 | No data available | embedded
4 | 23 | 10.2 Chemical stability | embedded
4 | 24 | Stable under recommended storage conditions. | embedded
4 | 25 | 10.3 Possibility of hazardous reactions | embedded
4 | 26 | No data available | embedded
4 | 27 | 10.4 Conditions to avoid | embedded
4 | 28 | Avoid moisture. | embedded
4 | 29 | 10.5 Incompatible materials | embedded
4 | 30 | Strong oxidizing agents | embedded
4 | 31 | 10.6 Hazardous decomposition products | embedded
4 | 32 | Hazardous decomposition products formed under fire conditions. - ytterbium oxides | embedded
4 | 33 | Other decomposition products - No data available | embedded
4 | 34 | In the event of fire: see section 5 | embedded
4 | 35 |  | embedded
4 | 36 | 11. TOXICOLOGICAL INFORMATION | embedded
4 | 37 | 11.1 Information on toxicological effects | embedded
4 | 38 | Acute toxicity | embedded
4 | 39 | No data available | embedded
4 | 40 | Inhalation: No data available | embedded
4 | 41 | Dermal: No data available | embedded
4 | 42 | No data available | embedded
4 | 43 | Skin corrosion/irritation | embedded
4 | 44 | No data available | embedded
4 | 45 | Serious eye damage/eye irritation | embedded
4 | 46 | No data available | embedded
4 | 47 | Respiratory or skin sensitisation | embedded
4 | 48 | No data available | embedded
4 | 49 |  | embedded
4 | 50 | Page 4 of 6 | embedded
5 | 1 | Germ cell mutagenicity | embedded
5 | 2 | No data available | embedded
5 | 3 | Carcinogenicity | embedded
5 | 4 | IARC: No component of this product present at levels greater than or equal to 0.1% is identified | embedded
5 | 5 | as probable, possible or confirmed human carcinogen by IARC. | embedded
5 | 6 | NTP: No component of this product present at levels greater than or equal to 0.1% is identified as | embedded
5 | 7 | a known or anticipated carcinogen by NTP. | embedded
5 | 8 | OSHA: No component of this product present at levels greater than or equal to 0.1% is identified as | embedded
5 | 9 | a carcinogen or potential carcinogen by OSHA. | embedded
5 | 10 | Reproductive toxicity | embedded
5 | 11 | No data available | embedded
5 | 12 | No data available | embedded
5 | 13 | Specific target organ toxicity - single exposure | embedded
5 | 14 | No data available | embedded
5 | 15 | Specific target organ toxicity - repeated exposure | embedded
5 | 16 | No data available | embedded
5 | 17 | Aspiration hazard | embedded
5 | 18 | No data available | embedded
5 | 19 | Additional Information | embedded
5 | 20 | RTECS: Not available | embedded
5 | 21 | To the best of our knowledge, the chemical, physical, and toxicological properties have not been thoroughly investigated. | embedded
5 | 22 |  | embedded
5 | 23 | 12. ECOLOGICAL INFORMATION | embedded
5 | 24 | 12.1 Toxicity | embedded
5 | 25 | No data available | embedded
5 | 26 | 12.2 Persistence and degradability | embedded
5 | 27 | No data available | embedded
5 | 28 | 12.3 Bioaccumulative potential | embedded
5 | 29 | No data available | embedded
5 | 30 | 12.4 Mobility in soil | embedded
5 | 31 | No data available | embedded
5 | 32 | 12.5 Results of PBT and vPvB assessment | embedded
5 | 33 | PBT/vPvB assessment not available as chemical safety assessment not required/not conducted | embedded
5 | 34 | 12.6 Other adverse effects | embedded
5 | 35 | No data available | embedded
5 | 36 |  | embedded
5 | 37 | 13. DISPOSAL CONSIDERATIONS | embedded
5 | 38 | 13.1 Waste treatment methods | embedded
5 | 39 | Product | embedded
5 | 40 | Offer surplus and non-recyclable solutions to a licensed disposal company. | embedded
5 | 41 | Contaminated packaging | embedded
5 | 42 | Dispose of as unused product. | embedded
5 | 43 |  | embedded
5 | 44 | 14. TRANSPORT INFORMATION | embedded
5 | 45 | DOT (US) | embedded
5 | 46 | Not dangerous goods | embedded
5 | 47 |  | embedded
5 | 48 | IMDG | embedded
5 | 49 | Not dangerous goods | embedded
5 | 50 |  | embedded
5 | 51 | Page 5 of 6 | embedded
6 | 1 | IATA | embedded
6 | 2 | Not dangerous goods | embedded
6 | 3 |  | embedded
6 | 4 | 15. REGULATORY INFORMATION | embedded
6 | 5 | SARA 302 Components | embedded
6 | 6 | No chemicals in this material are subject to the reporting requirements of SARA Title III, Section 302. | embedded
6 | 7 | SARA 313 Components | embedded
6 | 8 | This material does not contain any chemical components with known CAS numbers that exceed the threshold | embedded
6 | 9 | (De Minimis) reporting levels established by SARA Title III, Section 313. | embedded
6 | 10 | SARA 311/312 Hazards | embedded
6 | 11 | No SARA Hazards | embedded
6 | 12 | Massachusetts Right To Know Components | embedded
6 | 13 | No components are subject to the Massachusetts Right to Know Act. | embedded
6 | 14 | Pennsylvania Right To Know Components | embedded
6 | 15 | CAS-No. Revision Date | embedded
6 | 16 | Ytterbium (III) oxide 1314-37-0 | embedded
6 | 17 | New Jersey Right To Know Components | embedded
6 | 18 | CAS-No. Revision Date | embedded
6 | 19 | Ytterbium (III) oxide 1314-37-0 | embedded
6 | 20 | California Prop. 65 Components | embedded
6 | 21 | This product does not contain any chemicals known to State of California to cause cancer, birth defects, or any | embedded
6 | 22 | other reproductive harm. | embedded
6 | 23 |  | embedded
6 | 24 |  | embedded
6 | 25 | 16. OTHER INFORMATION | embedded
6 | 26 | HMIS Rating | embedded
6 | 27 | Health hazard: 0 | embedded
6 | 28 | Chronic Health Hazard: | embedded
6 | 29 | Flammability: 0 | embedded
6 | 30 | Physical Hazard 0 | embedded
6 | 31 | NFPA Rating | embedded
6 | 32 | Health hazard: 0 | embedded
6 | 33 | Fire Hazard: 0 | embedded
6 | 34 | Reactivity Hazard: 0 | embedded
6 | 35 | Further information | embedded
6 | 36 | This material safety data sheet is offered solely for your information, consideration, and investigation. Stanford | embedded
6 | 37 | Advanced Materials provides no warranties, either express or implied, and assumes no responsibility for the | embedded
6 | 38 | accuracy or completeness of the data contained herein. | embedded
6 | 39 |  | embedded
6 | 40 |  | embedded
6 | 41 |  | embedded
6 | 42 |  | embedded
6 | 43 |  | embedded
6 | 44 | Page 6 of 6 | embedded