## Document info
SDS document information
Text extracted from the original PDF. Tables, images, symbols and OCR may differ. Check the original PDF for safety information.
Field | Value
Document title | Ytterbium, powder – ProChem SDS
Publisher | ProChem, Inc.
Material | Ytterbium, powder
CAS number | 7440-64-4
Product code / grade | 3784
Document type | SDS
Original language | English
Region | United States
Revision date | 10/14
Page count | 4
Original filename | prochem-ytterbiumpowder40mesh-3784.pdf
RESDS page | https://resds.com/document/ytterbium-powder-prochem-en-cf7902ed37
Original PDF | https://resds.com/pdf/ytterbium-powder-prochem-en-cf7902ed37.pdf
Source URL | https://prochemonline.com/wp-content/uploads/2021/06/3784.YtterbiumPowder.pdf
Description | Collected by RESDS. Original publisher PDF retained. Original ProChem SDS for Ytterbium, powder. Product number 3784; revision 10/14. Publication authorized by the user on 2026-09-14.

## Original text
Page | Line | Original text | Extraction method
1 | 1 | SECTION 1 PRODUCT AND COMPANY INFORMATION | embedded
1 | 2 |  | embedded
1 | 3 | PRODUCT NAME: Ytterbium, powder | embedded
1 | 4 |  | embedded
1 | 5 | PRODUCT NUMBER: 3784 | embedded
1 | 6 |  | embedded
1 | 7 | CAS NUMBER: 7440-64-4 | embedded
1 | 8 |  | embedded
1 | 9 | MANUFACTURER: | embedded
1 | 10 |  | embedded
1 | 11 |  | embedded
1 | 12 | Prochem, Inc. PHONE: 815-398-1788 | embedded
1 | 13 | 826 Roosevelt Road FAX: 815-398-1810 | embedded
1 | 14 | Rockford, IL 61109 TOLL FREE: 800-795-8788 | embedded
1 | 15 |  | embedded
1 | 16 | IN CASE OF TRANSPORTATION EMERGENCY CONTACT CHEM-TREC: 1-800-424-9300 | embedded
1 | 17 |  | embedded
1 | 18 | SECTION 2 HAZARDS IDENTIFICATION | embedded
1 | 19 |  | embedded
1 | 20 | CLASSIFICATION OF SUBSTANCE OR MIXTURE | embedded
1 | 21 |  | embedded
1 | 22 | Pictogram | embedded
1 | 23 |  | embedded
1 | 24 |  | embedded
1 | 25 | Signal Word Danger | embedded
1 | 26 |  | embedded
1 | 27 | Hazard Statements | embedded
1 | 28 |  | embedded
1 | 29 | H228 Flammable solid. | embedded
1 | 30 | H302+H312+H332 Harmful if swallowed, in contact with skin, or if inhaled. | embedded
1 | 31 | H315 Causes skin irritation. | embedded
1 | 32 | H319 Causes serious eye irritation. | embedded
1 | 33 | H335 May cause respiratory irritation. | embedded
1 | 34 |  | embedded
1 | 35 | Precautionary Phrases | embedded
1 | 36 |  | embedded
1 | 37 | P210 Keep away from heat/sparks/open flames/hot surfaces-No smoking. | embedded
1 | 38 | P240 Ground/bond container and receiving equipment. | embedded
1 | 39 | P241 Use explosion-proof electrical/ventilating/lighting equipment. | embedded
1 | 40 | P261 Avoid breathing dust/fume/gas/mist/vapors/spray. | embedded
1 | 41 | P264 Wash skin thoroughly after handling. | embedded
1 | 42 | P270 Do not eat, drink, or smoke when using this product. | embedded
1 | 43 | P271 Use only outdoors or in a well-ventilated area. | embedded
1 | 44 | P280 Wear protective gloves/protective clothing/eye protection/face protection. | embedded
1 | 45 | P301+P312 IF SWALLOWED: Call a POISON CENTER or doctor/physician if you feel unwell. | embedded
1 | 46 | P302+P352 IF ON SKIN: Wash with plenty of soap and water. | embedded
1 | 47 | P304+P340 IF INHALED: Remove victim to fresh air and keep at rest in a position comfortable for breathing. | embedded
1 | 48 | P305+P351+P338 IF IN EYES: Rinse cautiously with waster for several minutes. Remove contact lenses if present and easy to | embedded
1 | 49 | do. Continue rinsing. | embedded
1 | 50 | P312 Call a POISON CNTER or doctor/physician if you feel unwell. | embedded
1 | 51 | P330 Rinse mouth. | embedded
1 | 52 |  | embedded
1 | 53 |  | embedded
1 | 54 |  | embedded
1 | 55 | YTTERBIUM POWDER PAGE 1 | embedded
2 | 1 | SECTION 2 HAZARDS IDENTIFICATION (Cont.) | embedded
2 | 2 |  | embedded
2 | 3 |  | embedded
2 | 4 |  | embedded
2 | 5 | P362 Take off contaminated clothing and wash before reuse. | embedded
2 | 6 | P370+P378 In case of fire: Use dry sand, dry chemical or alcohol-resistant foam for extinction. | embedded
2 | 7 | P402+P404 Store in a dry place. Store in a closed container. | embedded
2 | 8 | P501 Dispose of contents/container to an approved waste disposal plant. | embedded
2 | 9 |  | embedded
2 | 10 | HMIS CLASSIFICATION: | embedded
2 | 11 | Health: 2 Fire: 3 Reactivity Hazard: 3 | embedded
2 | 12 | NFPA RATING: | embedded
2 | 13 | Health: 2 Flammability: 3 Reactivity Hazard: 3 | embedded
2 | 14 |  | embedded
2 | 15 | EYE CONTACT: May cause slight to mild irritation of the eyes. | embedded
2 | 16 | SKIN CONTACT: May cause slight to mild irritation of the skin. | embedded
2 | 17 | INHALATION: May be irritating to the nasal cavity, mucous membranes, and respiratory tract. | embedded
2 | 18 | INGESTION: May be harmful if swallowed. | embedded
2 | 19 |  | embedded
2 | 20 |  | embedded
2 | 21 | SECTION 3 COMPOSITION / INFORMATION ON INGREDIENTS | embedded
2 | 22 |  | embedded
2 | 23 | Formula: Yb | embedded
2 | 24 |  | embedded
2 | 25 | Molecular Weight: 173.04 | embedded
2 | 26 |  | embedded
2 | 27 |  | embedded
2 | 28 | CHEMICAL NAME CAS# % | embedded
2 | 29 |  | embedded
2 | 30 |  | embedded
2 | 31 | Ytterbium 7440-64-4 100 | embedded
2 | 32 |  | embedded
2 | 33 | SECTION 4 FIRST AID MEASURES | embedded
2 | 34 |  | embedded
2 | 35 | EYE EXPOSURE: Immediately flush the eyes with copious amounts of water for at least 15 minutes. Assure flushing under | embedded
2 | 36 | eyelids. A victim may need assistance in keeping their eyelids open. Get immediate competent medical attention. | embedded
2 | 37 | SKIN EXPOSURE: Wash affected area with water. Remove contaminated clothes if necessary. Seek medical assistance if | embedded
2 | 38 | irritation persists. | embedded
2 | 39 | INHALATION: Remove to fresh air and keep at rest. If breathing is difficult, give oxygen. If not breathing, give artificial | embedded
2 | 40 | respiration. Get medical attention if necessary. | embedded
2 | 41 | INGESTION: Seek medical assistance immediately. Keep the victim calm. Give the victim water (only if conscious). Induce | embedded
2 | 42 | vomiting only if directed by medical personnel. | embedded
2 | 43 |  | embedded
2 | 44 | SECTION 5 FIREFIGHTING MEASURES | embedded
2 | 45 |  | embedded
2 | 46 | FLASH POINT: Not available | embedded
2 | 47 | AUTO IGNITION TEMPERATURE: Not available | embedded
2 | 48 | EXPLOSION LIMITS: Not available | embedded
2 | 49 | EXTINGUISHING MEDIUM: Special powder for metal fires. Do not use water. | embedded
2 | 50 | SPECIAL FIRE FIGHTING PROCEDURES: Wear self-contained, approved breathing apparatus and full protective clothing, | embedded
2 | 51 | including eye protection and boots. | embedded
2 | 52 | HAZARDOUS COMBUSTION AND DECOMPOSITION PRODUCTS: Ytterbium Oxides | embedded
2 | 53 |  | embedded
2 | 54 | SECTION 6 ACCIDENTAL RELEASE MEASURES | embedded
2 | 55 |  | embedded
2 | 56 | PERSONAL PRECAUTIONS: Wear all appropriate equipment when using this material. Ensure adequate ventilation. Avoid dust | embedded
2 | 57 | formation. Avoid breathing dust. Remove all sources of ignition. | embedded
2 | 58 | ENVIRONMENTAL PRECAUTIONS: Prevent spillage from entering drains or allowing to be released into the environment. | embedded
2 | 59 | METHODS AND MATERIALS FOR CONTAINMENT AND CLEANING UP: Cover spill in sodium carbonate or dolomite to reduce the | embedded
2 | 60 | formation of dust. Sweep up and place in suitable container for proper disposal. | embedded
2 | 61 |  | embedded
2 | 62 |  | embedded
2 | 63 |  | embedded
2 | 64 |  | embedded
2 | 65 |  | embedded
2 | 66 | YTTERBIUM POWDER PAGE 2 | embedded
3 | 1 | SECTION 7 HANDLING AND STORAGE | embedded
3 | 2 |  | embedded
3 | 3 | PRECAUTIONS FOR SAFE HANDLING: Wear appropriate personal protective equipment. Use with adequate ventilation. Avoid | embedded
3 | 4 | contact with skin and eyes. Avoid formation of dust. Keep away from sources of ignition-No smoking. Handle under inert gas. | embedded
3 | 5 | CONDITIONS FOR SAFE STORAGE: Store in cool, dry, and well-ventilated area. Store under inert gas. Store away from air, water, | embedded
3 | 6 | moisture, oxidizing agents, halogens, acid chlorides, and acids. | embedded
3 | 7 |  | embedded
3 | 8 | SECTION 8 EXPOSURE CONTROLS AND PERSONAL PROTECTION | embedded
3 | 9 |  | embedded
3 | 10 | EXPOSURE CONTROLS: This product contains no substances with occupational exposure limit values. | embedded
3 | 11 | EYE PROTECTION: Wear chemical safety glasses or goggles. | embedded
3 | 12 | SKIN PROTECTION: Wear nitrile or rubber gloves, apron, or lab coat. | embedded
3 | 13 | VENTILATION: Provide local exhaust, preferably mechanical. | embedded
3 | 14 | RESPIRATOR: Use an approved respirator. | embedded
3 | 15 | ADDITIONAL PROTECTION: Provide eyewash stations, quick-drench showers and washing facilities accessible to areas of use and | embedded
3 | 16 | handling. | embedded
3 | 17 |  | embedded
3 | 18 | SECTION 9 PHYSICAL AND CHEMICAL PROPERTIES | embedded
3 | 19 |  | embedded
3 | 20 |  | embedded
3 | 21 | COLOR AND FORM: Gray powder | embedded
3 | 22 | ODOR: None | embedded
3 | 23 | MOLECULAR WEIGHT: 173.04 | embedded
3 | 24 | BOILING POINT: 1196°C | embedded
3 | 25 | MELTING POINT: 819°C | embedded
3 | 26 | SPECIFIC GRAVITY: 6.97 gm/ml | embedded
3 | 27 | VAPOR DENSITY: No data available | embedded
3 | 28 | SOLUBILITY: Insoluble | embedded
3 | 29 |  | embedded
3 | 30 | SECTION 10 STABILITY AND REACTIVITY | embedded
3 | 31 |  | embedded
3 | 32 | STABILITY: Stable | embedded
3 | 33 | HAZARDOUS POLYMERIZATION: Will not occur | embedded
3 | 34 | CONDITIONS TO AVOID: Moisture, heat, flames, sparks, extremes of temperature, and sunlight. | embedded
3 | 35 | INCOMPATIBILITY: Acids, air, oxidizing agents, acid chlorides, halognes, water, and moisture. | embedded
3 | 36 | DECOMPOSITION PRODUCTS: Ytterbium oxides | embedded
3 | 37 |  | embedded
3 | 38 |  | embedded
3 | 39 | SECTION 11 TOXICOLOGICAL DATA | embedded
3 | 40 |  | embedded
3 | 41 | ACUTE TOXICITY: Not available | embedded
3 | 42 | CARCINOGENIC EFFECTS: No components of this product present at levels greater than or equal to 0.1% is identified a carcinogen. | embedded
3 | 43 | MUTAGENIC EFFECTS: Not available | embedded
3 | 44 | TETRATOGENIC EFFECTS: Not available | embedded
3 | 45 | RTECS: ZG1925000 | embedded
3 | 46 |  | embedded
3 | 47 | To the best of our knowledge the toxicological effects of this compound have not been fully investigated. | embedded
3 | 48 |  | embedded
3 | 49 | SECTION 12 ECOLOGICAL DATA | embedded
3 | 50 |  | embedded
3 | 51 | No data available. | embedded
3 | 52 |  | embedded
3 | 53 | SECTION 13 DISPOSAL CONSIDERATIONS | embedded
3 | 54 |  | embedded
3 | 55 |  | embedded
3 | 56 | Dispose of in according to local, state, and federal regulations. | embedded
3 | 57 |  | embedded
3 | 58 |  | embedded
3 | 59 |  | embedded
3 | 60 |  | embedded
3 | 61 |  | embedded
3 | 62 | YTTERBIUM POWDER PAGE 3 | embedded
4 | 1 | SECTION 14 TRANSPORTATION DATA | embedded
4 | 2 |  | embedded
4 | 3 | DOT: UN3089 IATA: UN3089 | embedded
4 | 4 |  | embedded
4 | 5 | Metal powders, flammable, n.o.s. Metal powder, flammable, n.o.s. | embedded
4 | 6 |  | embedded
4 | 7 | (Ytterbium powder) (Ytterbium powder) | embedded
4 | 8 |  | embedded
4 | 9 | CLASS 4.1 CLASS 4.1 | embedded
4 | 10 |  | embedded
4 | 11 | PG II PG II | embedded
4 | 12 |  | embedded
4 | 13 |  | embedded
4 | 14 | Marine Pollutant: No | embedded
4 | 15 |  | embedded
4 | 16 |  | embedded
4 | 17 | SECTION 15 REGULATORY INFORMATION | embedded
4 | 18 |  | embedded
4 | 19 | TSCA: Listed in the TSCA inventory | embedded
4 | 20 |  | embedded
4 | 21 | SARA 302/304: Not Listed | embedded
4 | 22 |  | embedded
4 | 23 | SARA 311/312: Fire hazard, Acute Health Hazard | embedded
4 | 24 |  | embedded
4 | 25 | SARA (TITLE 313): Not Listed | embedded
4 | 26 |  | embedded
4 | 27 | CALIFORNIA PROP. 65: Not Listed | embedded
4 | 28 |  | embedded
4 | 29 | PENNSYLVANIA RIGHT TO KNOW: Ytterbium | embedded
4 | 30 |  | embedded
4 | 31 | NEW JERSEY RIGHT TO KNOW: Ytterbium | embedded
4 | 32 |  | embedded
4 | 33 | WHMIS CANADA: Not Listed | embedded
4 | 34 |  | embedded
4 | 35 |  | embedded
4 | 36 | SECTION 16 OTHER INFORMATION | embedded
4 | 37 |  | embedded
4 | 38 |  | embedded
4 | 39 | DISCLAIMER: The information herein is believed to be accurate and reliable as of the date compiled. However, Prochem, Inc. | embedded
4 | 40 | makes no representation, warranty, or guarantee of any kind with respect to the information in this document or any use of the | embedded
4 | 41 | product based on the information. | embedded
4 | 42 | DATE PREPARED: 10/14 | embedded
4 | 43 |  | embedded
4 | 44 |  | embedded
4 | 45 |  | embedded
4 | 46 |  | embedded
4 | 47 |  | embedded
4 | 48 | YTTERBIUM POWDER PAGE 4 | embedded