## 文書情報
SDS文書情報
原本PDFから抽出したテキストです。表、画像、記号、OCR結果は原本と異なる場合があります。安全情報は原本PDFで確認してください。
項目 | 内容
文書名 | Ytterbium sulfate octahydrate – ProChem SDS
発行元 | ProChem, Inc.
材料 | Ytterbium sulfate octahydrate
CAS番号 | 10034-98-7
製品番号・グレード | 3817
文書種類 | SDS
原文の言語 | English
地域 | United States
改訂日 | 02/23
ページ数 | 4
原本ファイル名 | prochem-ytterbiumsulfate-3817.pdf
RESDSページ | https://resds.com/document/ytterbium-sulfate-octahydrate-prochem-en-5c3e096f75
原本PDF | https://resds.com/pdf/ytterbium-sulfate-octahydrate-prochem-en-5c3e096f75.pdf
情報源URL | https://prochemonline.com/wp-content/uploads/2021/06/3817.YtterbiumSulfateOctahydrate-1.pdf
説明 | Collected by RESDS. Original publisher PDF retained. Original ProChem SDS for Ytterbium sulfate octahydrate. Product number 3817; revision 02/23. Publication authorized by the user on 2026-09-14.

## 原文内容
ページ | 行 | 原文内容 | 抽出方法
1 | 1 | SECTION 1 PRODUCT AND COMPANY INFORMATION | embedded
1 | 2 |  | embedded
1 | 3 | PRODUCT NAME: Ytterbium sulfate octahydrate | embedded
1 | 4 |  | embedded
1 | 5 | PRODUCT NUMBER: 3817 | embedded
1 | 6 |  | embedded
1 | 7 | CAS NUMBER: 10034-98-7 | embedded
1 | 8 |  | embedded
1 | 9 | MANUFACTURER: | embedded
1 | 10 |  | embedded
1 | 11 | ProChem, Inc. PHONE: 815-398-1788 | embedded
1 | 12 | 826 Roosevelt Road FAX: 815-398-1810 | embedded
1 | 13 | Rockford, IL 61109 TOLL FREE: 800-795-8788 | embedded
1 | 14 |  | embedded
1 | 15 | IN CASE OF TRANSPORTATION EMERGENCY CONTACT CHEM-TREC: 1-800-424-9300 | embedded
1 | 16 |  | embedded
1 | 17 | SECTION 2 HAZARDS IDENTIFICATION | embedded
1 | 18 |  | embedded
1 | 19 | CLASSIFICATION OF SUBSTANCE OR MIXTURE | embedded
1 | 20 |  | embedded
1 | 21 |  | embedded
1 | 22 |  | embedded
1 | 23 | Pictogram | embedded
1 | 24 |  | embedded
1 | 25 |  | embedded
1 | 26 | Signal Word Warning | embedded
1 | 27 |  | embedded
1 | 28 | Hazard Statements | embedded
1 | 29 | H315 Causes skin irritation. | embedded
1 | 30 | H319 Causes serious eye irritation. | embedded
1 | 31 | H335 May cause serious respiratory irritation. | embedded
1 | 32 |  | embedded
1 | 33 | Precautionary Phrases | embedded
1 | 34 |  | embedded
1 | 35 | P261 Avoid breathing dust/fume/gas/mist/vapors/spray. | embedded
1 | 36 | P264 Wash face, hands, and any exposed skin thoroughly after handling. | embedded
1 | 37 | P304+P340+P312 IF INHALED: Remove victim to fresh air and keep at rest in a position comfortable for breathing. Call a | embedded
1 | 38 | POISON CENTER or doctor/physician if you feel unwell. | embedded
1 | 39 | P305+P351+P338 IF IN EYES: Rinse cautiously with water for several minutes. Remove contact lenses, if present and easy | embedded
1 | 40 | to do. Continue rinsing. | embedded
1 | 41 | P302+P352 IF ON SKIN: Wash with plenty of water. | embedded
1 | 42 | P332+P313 If skin irritation occurs: Get medical advice/attention. | embedded
1 | 43 |  | embedded
1 | 44 | HMIS CLASSIFICATION: | embedded
1 | 45 | Health: 2 Flammability: 0 Reactivity: 1 | embedded
1 | 46 | NFPA RATING: | embedded
1 | 47 | Health: 2 Fire: 0 Reactivity Hazard: 1 | embedded
1 | 48 |  | embedded
1 | 49 |  | embedded
1 | 50 |  | embedded
1 | 51 |  | embedded
1 | 52 | YTTERBIUM SULFATE OCTAHYDRATE PAGE 1 | embedded
2 | 1 | SECTION 2 HAZARDS IDENTIFICATION (Cont.) | embedded
2 | 2 |  | embedded
2 | 3 | EYE CONTACT: May cause slight to mild irritation of they eyes. | embedded
2 | 4 | SKIN CONTACT: May cause slight to mild irritation of the skin. | embedded
2 | 5 | INHALATION: May be irritating to the nose, mucous membranes, and respiratory tract. | embedded
2 | 6 | INGESTION: Ingestion may lead to dizziness, abdominal cramps, vomiting, bloody diarrhea, weakness, and convulsions. | embedded
2 | 7 |  | embedded
2 | 8 | SECTION 3 COMPOSITION / INFORMATION ON INGREDIENTS | embedded
2 | 9 |  | embedded
2 | 10 | Formula: Yb2(SO4)3 ! 8H2O | embedded
2 | 11 |  | embedded
2 | 12 | Molecular Weight: 778.38 | embedded
2 | 13 |  | embedded
2 | 14 |  | embedded
2 | 15 | CHEMICAL NAME CAS# % ACGIH (TWA) OSHA (PEL) | embedded
2 | 16 |  | embedded
2 | 17 |  | embedded
2 | 18 | Ytterbium sulfate octahydrate 10034-98-7 100 No data No data | embedded
2 | 19 |  | embedded
2 | 20 | SECTION 4 FIRST AID MEASURES | embedded
2 | 21 |  | embedded
2 | 22 | EYE EXPOSURE: Immediately flush the eyes with copious amounts of water for at least 15 minutes. Assure flushing under | embedded
2 | 23 | eyelids. A victim may need assistance in keeping their eyelids open. Get immediate competent medical attention. | embedded
2 | 24 | SKIN EXPOSURE: Wash affected area with water. Remove contaminated clothes if necessary. Seek medical assistance if | embedded
2 | 25 | irritation persists. | embedded
2 | 26 | INHALATION: Remove victim to fresh air. Closely monitor the victim for signs of respiratory problems, such as difficulty in | embedded
2 | 27 | breathing, coughing, wheezing, or pain. In such cases, seek immediate medical assistance. | embedded
2 | 28 | INGESTION: Seek medical assistance immediately. Keep the victim calm. Give the victim water (only if conscious). Induce | embedded
2 | 29 | vomiting only if directed by medical personnel. | embedded
2 | 30 |  | embedded
2 | 31 | SECTION 5 FIREFIGHTING MEASURES | embedded
2 | 32 |  | embedded
2 | 33 | FLASH POINT: Product is not flammable. | embedded
2 | 34 | AUTO IGNITION TEMPERATURE: Not applicable | embedded
2 | 35 | EXPLOSION LIMITS: Not applicable | embedded
2 | 36 | EXTINGUISHING MEDIUM: Use fire fighting measures that suit the surrounding fire. | embedded
2 | 37 | SPECIAL FIRE FIGHTING PROCEDURES: If involved in a fire, fire fighters should be equipped with a NIOSH approved | embedded
2 | 38 | positive self-contained breathing apparatus, flame and chemical resistant clothing, hats, boots, and gloves. | embedded
2 | 39 | HAZARDOUS COMBUSTION AND DECOMPOSITION PRODUCTS: Ytterbium oxide fume and sulfur oxides | embedded
2 | 40 |  | embedded
2 | 41 | SECTION 6 ACCIDENTAL RELEASE MEASURES | embedded
2 | 42 |  | embedded
2 | 43 | PERSONAL PRECAUTIONS: Wear approved personal protective equipment. Keep unprotected persons away. Ensure adequate | embedded
2 | 44 | ventilation. | embedded
2 | 45 | ENVIRONMENTAL PRECAUTIONS: Do not let product enter drains or allow to be released into the environment. | embedded
2 | 46 | METHODS AND MATERIALS FOR CONTAINMENT AND CLEANING UP: Small spills can be mixed with powdered sodium carbonate | embedded
2 | 47 | or ground limestone and swept up. | embedded
2 | 48 |  | embedded
2 | 49 | SECTION 7 HANDLING AND STORAGE | embedded
2 | 50 |  | embedded
2 | 51 | PRECAUTIONS FOR SAFE HANDLING: Wear approved personal protective equipment. Avoid contact with skin and eyes. Avoid | embedded
2 | 52 | formation of dust. Ensure adequate ventilation. | embedded
2 | 53 | CONDITIONS FOR SAFE STORAGE: Store material in a tightly sealed container away from moisture in a cool and dry area. | embedded
2 | 54 |  | embedded
2 | 55 | SECTION 8 EXPOSURE CONTROLS AND PERSONAL PROTECTION | embedded
2 | 56 |  | embedded
2 | 57 | EYE PROTECTION: Always wear approved safety glasses with side shields, safety goggles, or face shield when handling a chemical | embedded
2 | 58 | substance in the laboratory. | embedded
2 | 59 | SKIN PROTECTION: Chemical resistant gloves. | embedded
2 | 60 | VENTILATION: Handle in an efficient chemical fume hood. | embedded
2 | 61 | RESPIRATOR: If in form of fine dust and ventilation is not available a respirator should be worn. The use of respirators requires a | embedded
2 | 62 | Respirator Protection Program to be in compliance with 29 CFR 19-10.134. | embedded
2 | 63 |  | embedded
2 | 64 |  | embedded
2 | 65 | YTTERBIUM SULFATE OCTAHYDRATE PAGE 2 | embedded
3 | 1 | SECTION 9 PHYSICAL AND CHEMICAL PROPERTIES | embedded
3 | 2 |  | embedded
3 | 3 | COLOR AND FORM: White powder | embedded
3 | 4 | MOLECULAR WEIGHT: 778.38 | embedded
3 | 5 | BOILING POINT: No data available | embedded
3 | 6 | MELTING POINT: No data available | embedded
3 | 7 | SPECIFIC GRAVITY: 3.286 | embedded
3 | 8 | VAPOR PRESSURE: No data | embedded
3 | 9 | SOLUBILITY IN WATER: Soluble | embedded
3 | 10 |  | embedded
3 | 11 | SECTION 10 STABILITY AND REACTIVITY | embedded
3 | 12 |  | embedded
3 | 13 | STABILITY: Air and moisture stable | embedded
3 | 14 | HAZARDOUS POLYMERIZATION: No hazardous polymerization | embedded
3 | 15 | CONDITIONS TO AVOID: None | embedded
3 | 16 | INCOMPATIBILITY: Oxidizing agents | embedded
3 | 17 | DECOMPOSITION PRODUCTS: Ytterbium oxide and sulfur oxides | embedded
3 | 18 |  | embedded
3 | 19 |  | embedded
3 | 20 | SECTION 11 TOXICOLOGICAL DATA | embedded
3 | 21 |  | embedded
3 | 22 | RTECS DATA: No information available in the RTECS files. | embedded
3 | 23 | CARCINOGENIC EFFECTS: No components of this product present at levels greater than or equal to 0.1% is identified as a confirmed | embedded
3 | 24 | carcinogen by IARC, ACGIH, NTP, and OSHA. | embedded
3 | 25 | MUTAGENIC EFFECTS: Not available | embedded
3 | 26 | TETRATOGENIC EFFECTS: No data available | embedded
3 | 27 |  | embedded
3 | 28 | To the best of our knowledge the toxicological effects of this compound have not been fully investigated. | embedded
3 | 29 |  | embedded
3 | 30 | SECTION 12 ECOLOGICAL DATA | embedded
3 | 31 |  | embedded
3 | 32 | No information available | embedded
3 | 33 |  | embedded
3 | 34 | SECTION 13 DISPOSAL CONSIDERATIONS | embedded
3 | 35 |  | embedded
3 | 36 | Dispose of in according to local, state, and federal regulations. | embedded
3 | 37 |  | embedded
3 | 38 | SECTION 14 TRANSPORTATION DATA | embedded
3 | 39 |  | embedded
3 | 40 | Non-hazardous material | embedded
3 | 41 |  | embedded
3 | 42 |  | embedded
3 | 43 | SECTION 15 REGULATORY INFORMATION | embedded
3 | 44 |  | embedded
3 | 45 | TSCA: Not listed in the TSCA inventory | embedded
3 | 46 | SARA 313 COMPONENTS: This material does not contain any chemical components with know CAS numbers that exceed the | embedded
3 | 47 | threshold (De Minimis) reporting levels established by SARA Title III, Section 313. | embedded
3 | 48 |  | embedded
3 | 49 | CALIFORNIA PROP. 65 COMPONENTS: This product does not contain any chemicals known to State of California to cause cancer, | embedded
3 | 50 | birth defects, or any other reproductive harm. | embedded
3 | 51 |  | embedded
3 | 52 |  | embedded
3 | 53 |  | embedded
3 | 54 |  | embedded
3 | 55 |  | embedded
3 | 56 | YTTERBIUM SULFATE OCTAHYDRATE PAGE 3 | embedded
4 | 1 | SECTION 16 OTHER INFORMATION | embedded
4 | 2 |  | embedded
4 | 3 | DISCLAIMER: The information herein is believed to be accurate and reliable as of the date compiled. However, ProChem, Inc. | embedded
4 | 4 | makes no representation, warranty, or guarantee of any kind with respect to the information in this document or any use of the | embedded
4 | 5 | product based on the information. | embedded
4 | 6 | DATE REVISED: 02/23 | embedded
4 | 7 | SDS DEPT. | embedded
4 | 8 |  | embedded
4 | 9 |  | embedded
4 | 10 |  | embedded
4 | 11 |  | embedded
4 | 12 |  | embedded
4 | 13 | YTTERBIUM SULFATE OCTAHYDRATE PAGE 4 | embedded