## Document info
SDS document information
Text extracted from the original PDF. Tables, images, symbols and OCR may differ. Check the original PDF for safety information.
Field | Value
Document title | Yttria-Stabilized Zirconia (Spheroidal), Thermal Spray Powder - NIST SRM 1982 Safety Data Sheet
Publisher | National Institute of Standards and Technology (NIST)
Material | Yttria-stabilized zirconia powder
CAS number
Product code / grade | NIST SRM 1982
Document type | SDS
Original language | English
Region | United States
Revision date | 16 September 2016
Page count | 6
Original filename | 1982-MSDS.pdf
RESDS page | https://resds.com/document/yttria-stabilized-zirconia-spheroidal-thermal-spray-powder-nist-srm-1982-en-1116f1e987
Original PDF | https://resds.com/pdf/yttria-stabilized-zirconia-spheroidal-thermal-spray-powder-nist-srm-1982-en-1116f1e987.pdf
Source URL | https://tsapps.nist.gov/srmext/MSDS/1982-MSDS.pdf
Description | Collected by RESDS. Original publisher PDF retained. SRM 1982: Thermal Spray Powder - Particle Size Distribution. Section 3 lists zirconium oxide >90%, yttrium oxide 7.33% and hafnium oxide 1.39% by mass. Ingredient CAS: 1314-23-4, 1314-36-9 and 12055-23-1, respectively. This is an oxide mixture, not yttrium metal. Original publisher: National Institute of Standards and Technology (NIST). Original issue date: 16 September 2016. Reuse basis: https://www.nist.gov/copyrights-disclaimers

## Original text
Page | Line | Original text | Extraction method
1 | 1 | Date of Issue: | embedded
1 | 2 | 16 September 2016 | embedded
1 | 3 |  | embedded
1 | 4 | SAFETY DATA SHEET | embedded
1 | 5 |  | embedded
1 | 6 | 1. SUBSTANCE AND SOURCE IDENTIFICATION | embedded
1 | 7 | Product Identifier | embedded
1 | 8 | SRM Number: 1982 | embedded
1 | 9 | SRM Name: Thermal Spray Powder – Particle Size Distribution | embedded
1 | 10 | Yttria-Stabilized Zirconia (Spheroidal) | embedded
1 | 11 | Other Means of Identification: Not applicable. | embedded
1 | 12 | Recommended Use of This Material and Restrictions of Use | embedded
1 | 13 | This Standard Reference Material (SRM) is primarily intended for use in the calibration of equipment used to | embedded
1 | 14 | measure particle size distributions (PSD) in the 10 μm to 150 μm range. A unit of SRM 1982 consists of a single | embedded
1 | 15 | bottle containing approximately 10 g of yttria stabilized zirconia (YSZ) powder. | embedded
1 | 16 | Company Information | embedded
1 | 17 | National Institute of Standards and Technology | embedded
1 | 18 | Standard Reference Materials Program | embedded
1 | 19 | 100 Bureau Drive, Stop 2300 | embedded
1 | 20 | Gaithersburg, Maryland 20899-2300 | embedded
1 | 21 |  | embedded
1 | 22 | Telephone: 301-975-2200 Emergency Telephone ChemTrec: | embedded
1 | 23 | FAX: 301-948-3730 1-800-424-9300 (North America) | embedded
1 | 24 | E-mail: SRMMSDS@nist.gov +1-703-527-3887 (International) | embedded
1 | 25 | Website: http://www.nist.gov/srm | embedded
1 | 26 |  | embedded
1 | 27 | 2. HAZARDS IDENTIFICATION | embedded
1 | 28 | Note: SRM 1982 is supplied in a small quantity and under normal laboratory conditions it does not constitute a | embedded
1 | 29 | combustible dust hazard. The physical properties of this material indicate that accumulated dust on surfaces generated | embedded
1 | 30 | where operations produce fine particulates, may lead to combustible dust concentrations in air. | embedded
1 | 31 | Classification | embedded
1 | 32 | Physical Hazard: Not classified. | embedded
1 | 33 | Health Hazard: Not classified. | embedded
1 | 34 | Label Elements | embedded
1 | 35 | Symbol | embedded
1 | 36 | No Symbol/No Pictogram. | embedded
1 | 37 | Signal Word | embedded
1 | 38 | No signal word. | embedded
1 | 39 | Hazard Statement(s): Not applicable. | embedded
1 | 40 | Precautionary Statement(s): Not applicable. | embedded
1 | 41 | Hazards Not Otherwise Classified: Not applicable. | embedded
1 | 42 | Ingredients(s) with Unknown Acute Toxicity: Not applicable. | embedded
1 | 43 | 3. COMPOSITION AND INFORMATION ON HAZARDOUS INGREDIENTS | embedded
1 | 44 | Substance: Yttria stabilized zirconia (YSZ) powder | embedded
1 | 45 | Other Designations: Zirconia (Zirconium oxide; zirconium dioxide; zirconium white) | embedded
1 | 46 | Yttria (Diyttrium trioxide; yttrium oxide; yttrium sesquioxide; yttrium(3+) oxide) | embedded
1 | 47 | Hafnium oxide (Hafnia, hafnium dioxide) | embedded
1 | 48 | Components are listed in compliance with OSHA’s 29 CFR 1910.1200. | embedded
1 | 49 |  | embedded
1 | 50 |  | embedded
1 | 51 |  | embedded
1 | 52 |  | embedded
1 | 53 | SRM 1982 Page 1 of 6 | embedded
2 | 1 | Hazardous Component(s) CAS Number EC Number Nominal Mass Concentration | embedded
2 | 2 | (EINECS) (%) | embedded
2 | 3 | Zirconium oxide 1314-23-4 215-227-2 >90 | embedded
2 | 4 | Yttrium oxide 1314-36-9 215-233-5 7.33 | embedded
2 | 5 | Hafnium oxide 12055-23-1 235-013-2 1.39 | embedded
2 | 6 |  | embedded
2 | 7 | 4. FIRST AID MEASURES | embedded
2 | 8 | Description of First Aid Measures | embedded
2 | 9 | Inhalation: If adverse effects occur, remove to uncontaminated area. Give artificial respiration if not breathing. | embedded
2 | 10 | Get immediate medical attention. | embedded
2 | 11 | Skin Contact: Wash skin with soap and water for at least 15 minutes while removing contaminated clothing and | embedded
2 | 12 | shoes. Get medical attention, if needed. Thoroughly clean and dry contaminated clothing and shoes before reuse. | embedded
2 | 13 | Eye Contact: Flush eyes with plenty of water for at least 15 minutes. Then get immediate medical attention. | embedded
2 | 14 | Ingestion: If a large amount is swallowed, get medical attention. | embedded
2 | 15 | Most Important Symptoms/Effects, Acute and Delayed: Exposure may irritate the eyes, skin, respiratory system, | embedded
2 | 16 | and mucous membranes. | embedded
2 | 17 | Indication of any immediate medical attention and special treatment needed, if necessary: If any of the above | embedded
2 | 18 | symptoms are present, seek immediate medical attention. | embedded
2 | 19 | 5. FIRE FIGHTING MEASURES | embedded
2 | 20 | Fire and Explosion Hazards: Negligible fire hazard. Avoid generating dust; sufficient concentrations of fine dust | embedded
2 | 21 | dispersed in air, and in the presence of an ignition source is a potential hazard. See Section 9, “Physical and Chemical | embedded
2 | 22 | Properties” for flammability properties. | embedded
2 | 23 | Extinguishing Media | embedded
2 | 24 | Suitable: Regular dry chemical, carbon dioxide, water, regular foam. | embedded
2 | 25 | Unsuitable: None listed. | embedded
2 | 26 | Specific Hazards Arising from the Chemical: Not applicable. | embedded
2 | 27 | Special Protective Equipment and Precautions for Fire-Fighters: Move container from fire area if it can be done | embedded
2 | 28 | without personal risk. Avoid inhalation of material or combustion by-products. Wear full protective clothing and | embedded
2 | 29 | NIOSH-approved self-contained breathing apparatus (SCBA). | embedded
2 | 30 | NFPA Ratings (0 = Minimal; 1 = Slight; 2 = Moderate; 3 = Serious; 4 = Severe) | embedded
2 | 31 | Health = 1 Fire = 0 Reactivity = 0 | embedded
2 | 32 | 6. ACCIDENTAL RELEASE MEASURES | embedded
2 | 33 | Personal Precautions, Protective Equipment and Emergency Procedures: Any accumulated material on surfaces | embedded
2 | 34 | should be removed and properly disposed of. Use suitable protective equipment; see Section 8, “Exposure Controls | embedded
2 | 35 | and Personal Protection”. | embedded
2 | 36 | Methods and Materials for Containment and Clean up: Collect spilled material in appropriate container for | embedded
2 | 37 | disposal. Avoid generating dust. Clean up residue with a high-efficiency particulate filter vacuum. | embedded
2 | 38 | 7. HANDLING AND STORAGE | embedded
2 | 39 | Safe Handling Precautions: Minimize dust generation and accumulation on surfaces. Use suitable personal | embedded
2 | 40 | protection equipment (PPE). See Section 8, “Exposure Controls and Personal Protection”. | embedded
2 | 41 | Storage and Incompatible Materials: Store and handle in accordance with all current regulations and standards. | embedded
2 | 42 | Keep separated from incompatible substances (see Section 10, “Stability and Reactivity”). | embedded
2 | 43 |  | embedded
2 | 44 |  | embedded
2 | 45 |  | embedded
2 | 46 |  | embedded
2 | 47 |  | embedded
2 | 48 | SRM 1982 Page 2 of 6 | embedded
3 | 1 | 8. EXPOSURE CONTROLS AND PERSONAL PROTECTION | embedded
3 | 2 |  | embedded
3 | 3 | Exposure Limits | embedded
3 | 4 | Component(s) OSHA (PEL) ACGIH (TLV) NIOSH (REL) | embedded
3 | 5 | Zirconium Oxide TWA: 5 mg/m3 TWA: 50 mg/m3 TWA: 5 mg/m3 | embedded
3 | 6 | as Zr (related to STEL: 10 mg/m3 STEL: 10 mg/m3 | embedded
3 | 7 | Zirconium compounds) IDLH: 25 mg/m3 | embedded
3 | 8 | (except Zirconium tetrachloride) | embedded
3 | 9 | Yttrium Oxide No occupational TWA: 1 mg/m3 TWA: 1 mg/m3 | embedded
3 | 10 | as Y (related to Yttrium exposure limits IDLH: 500 mg/m3 | embedded
3 | 11 | compounds) established | embedded
3 | 12 | Hafnium Oxide No occupational TWA: 0.5 mg/m3 TWA: 0.5 mg/m3 | embedded
3 | 13 | as Hf (related to exposure limits IDLH: 50 mg/m3 | embedded
3 | 14 | Hafnium compounds) established | embedded
3 | 15 | Engineering Controls: Provide local exhaust or process enclosure ventilation system. Ensure compliance with | embedded
3 | 16 | applicable exposure limits. | embedded
3 | 17 | Personal Protection Measures: In accordance with OSHA 29 CFR 1910.132, subpart I, wear appropriate PPE to | embedded
3 | 18 | minimize exposure to this material. | embedded
3 | 19 | Respiratory Protection: If workplace conditions warrant a respirator, a respiratory protection program that | embedded
3 | 20 | meets OSHA 29CFR 1910.134 must be followed. Refer to NIOSH 42 CFR 84 for applicable certified respirators. | embedded
3 | 21 | Eye Protection: Splash resistant safety goggles and emergency eyewash are recommended. | embedded
3 | 22 | Skin and Body Protection: Chemical resistant clothing and gloves are recommended. | embedded
3 | 23 | 9. PHYSICAL AND CHEMICAL PROPERTIES | embedded
3 | 24 |  | embedded
3 | 25 | Descriptive Properties YSZ powder | embedded
3 | 26 | Molar Mass (g/mol) varies | embedded
3 | 27 | Molecular Formula not applicable | embedded
3 | 28 | Appearance (physical state, color, etc.) fine powder | embedded
3 | 29 | Odor odorless | embedded
3 | 30 | Odor threshold not available | embedded
3 | 31 | pH not available | embedded
3 | 32 | Evaporation rate not available | embedded
3 | 33 | Melting point/freezing point not available | embedded
3 | 34 | Relative Density as Specific Gravity (water = 1) 5.8(a) | embedded
3 | 35 | Vapor Pressure not available | embedded
3 | 36 | Vapor Density (air = 1) not available | embedded
3 | 37 | Viscosity not available | embedded
3 | 38 | Solubilities insoluble in water | embedded
3 | 39 | Partition coefficient (n-octanol/water) not available | embedded
3 | 40 |  | embedded
3 | 41 | Thermal Stability Properties | embedded
3 | 42 | Autoignition Temperature not available | embedded
3 | 43 | Thermal Decomposition not available | embedded
3 | 44 | Initial boiling point and boiling range not available | embedded
3 | 45 | Explosive Limits, LEL (Volume %) not available | embedded
3 | 46 | Explosive Limits, UEL (Volume %) not available | embedded
3 | 47 | Flash Point (Closed Cup) not available | embedded
3 | 48 | Flammability (solid, gas) not available | embedded
3 | 49 |  | embedded
3 | 50 | (a) Vendor supplied health and safety information. | embedded
3 | 51 |  | embedded
3 | 52 |  | embedded
3 | 53 | SRM 1982 Page 3 of 6 | embedded
4 | 1 | 10. STABILITY AND REACTIVITY | embedded
4 | 2 | Reactivity: Stable at normal temperatures and pressure. | embedded
4 | 3 | Stability: X Stable Unstable | embedded
4 | 4 | Possible Hazardous Reactions: Not applicable. | embedded
4 | 5 | Conditions to Avoid: Avoid heat, flames, sparks, and other ignition sources. Avoid contact with incompatible | embedded
4 | 6 | materials. | embedded
4 | 7 | Incompatible Materials: Oxidizing materials. | embedded
4 | 8 | Hazardous Decomposition: Miscellaneous decomposition products. | embedded
4 | 9 | Hazardous Polymerization: Will Occur X Will Not Occur | embedded
4 | 10 | 11. TOXICOLOGICAL INFORMATION | embedded
4 | 11 |  | embedded
4 | 12 | Route of Exposure: X Inhalation X Skin X Ingestion | embedded
4 | 13 | Symptoms Related to the Physical, Chemical and Toxicological Characteristics: Exposure may irritate the eyes, | embedded
4 | 14 | skin, respiratory system, and mucous membranes. | embedded
4 | 15 | Potential Health Effects (Acute, Chronic, and Delayed) | embedded
4 | 16 | Inhalation: Inhalation exposure to zirconia in animals resulted in no detectable effects. Acute inhalation of | embedded
4 | 17 | yttria, a rare earth, has caused sensitivity to heat and itching. Prolonged exposure to rare earth oxides has resulted | embedded
4 | 18 | in transient chemical pneumonitis, subacute bronchitis and bronchiolitis. Hafnia may be irritating to mucous | embedded
4 | 19 | membranes; liver damage may occur. | embedded
4 | 20 | Skin Contact: Acute and chronic exposure of zirconia to abraded skin may cause allergic granuloma formation. | embedded
4 | 21 | Application of yttria and hafnia may cause irritation. | embedded
4 | 22 | Eye Contact: Rare earths may irritate the conjunctiva. | embedded
4 | 23 | Ingestion: Zirconia and rare earths are poorly absorbed by the gastrointestinal tract. Hafnia ingestion may cause | embedded
4 | 24 | liver damage. | embedded
4 | 25 | Numerical Measures of Toxicity | embedded
4 | 26 | Acute Toxicity: Not classified. | embedded
4 | 27 | Zirconium oxide: Mouse, Oral LD50: >8.8 g/kg | embedded
4 | 28 | Yttrium oxide: Rat, Oral LD50: >10 g/kg | embedded
4 | 29 | Hafnium oxide: No data available. | embedded
4 | 30 | Skin Corrosion/Irritation: Not classified. | embedded
4 | 31 | Zirconium oxide: Rabbit, Dermal: not irritating. | embedded
4 | 32 | Hafnium compounds may cause mild irritation. | embedded
4 | 33 | Serious Eye Damage/Irritation: Not classified. | embedded
4 | 34 | Hafnium compounds may cause mild irritation. | embedded
4 | 35 | Respiratory Sensitization: Not classified; no data available. | embedded
4 | 36 | Skin Sensitization: Not classified; no data available. | embedded
4 | 37 | Germ Cell Mutagenicity: Not classified; no data available. | embedded
4 | 38 | Carcinogenicity: Not classified. | embedded
4 | 39 | Listed as a Carcinogen/Potential Carcinogen Yes X No | embedded
4 | 40 | Zirconium oxide, yttrium oxide, and hafnium oxide are not listed by OSHA, IARC, or NTP as a | embedded
4 | 41 | carcinogen/potential carcinogen. | embedded
4 | 42 | Reproductive Toxicity: Not classified; no data available. | embedded
4 | 43 | Specific Target Organ Toxicity, Single Exposure: Not classified; no data available. | embedded
4 | 44 | Specific Target Organ Toxicity, Repeated Exposure: Not classified; no data available. | embedded
4 | 45 | Aspiration Hazard: Not applicable. | embedded
4 | 46 |  | embedded
4 | 47 |  | embedded
4 | 48 |  | embedded
4 | 49 | SRM 1982 Page 4 of 6 | embedded
5 | 1 | 12. ECOLOGICAL INFORMATION | embedded
5 | 2 | Ecotoxicity Data: No data available. | embedded
5 | 3 | Persistence and Degradability: No data available. | embedded
5 | 4 | Bioaccumulative Potential: Zirconium oxide (no bioaccumulation expected); yttrium oxide (BCF 1.3 to 54, low to | embedded
5 | 5 | moderate). | embedded
5 | 6 | Mobility in Soil: No data available. | embedded
5 | 7 | Other Adverse effects: No data available. | embedded
5 | 8 | 13. DISPOSAL CONSIDERATIONS | embedded
5 | 9 | Waste Disposal: Dispose in accordance with all applicable federal, state, and local regulations. | embedded
5 | 10 | 14. TRANSPORTATION INFORMATION | embedded
5 | 11 | U.S. DOT and IATA: Not regulated by DOT and IATA. | embedded
5 | 12 | 15. REGULATORY INFORMATION | embedded
5 | 13 | U.S. Regulations | embedded
5 | 14 | CERCLA Sections 102a/103 (40 CFR 302.4): Not regulated. | embedded
5 | 15 | SARA Title III Section 302 (40 CFR 355.30): Not regulated. | embedded
5 | 16 | SARA Title III Section 304 (40 CFR 355.40): Not regulated. | embedded
5 | 17 | SARA Title III Section 313 (40 CFR 372.65): Not regulated. | embedded
5 | 18 | OSHA Process Safety (29 CFR 1910.119): Not regulated. | embedded
5 | 19 | SARA Title III Sections 311/312 Hazardous Categories (40 CFR 370.21) | embedded
5 | 20 | ACUTE HEALTH: No | embedded
5 | 21 | CHRONIC HEALTH: No | embedded
5 | 22 | FIRE: No | embedded
5 | 23 | REACTIVE: No | embedded
5 | 24 | PRESSURE: No | embedded
5 | 25 | State Regulations | embedded
5 | 26 | California Proposition 65: Not listed. | embedded
5 | 27 | U.S. TSCA Inventory: Zirconium oxide, yttrium oxide, and hafnium oxide are listed. | embedded
5 | 28 | TSCA 12(b), Export Notification: Not listed. | embedded
5 | 29 | Canadian Regulations: WHMIS Information is not provided for this material. | embedded
5 | 30 | 16. OTHER INFORMATION | embedded
5 | 31 | Issue Date: 16 September 2016 | embedded
5 | 32 | Sources: ChemADVISOR, Inc., SDS Zirconium Oxide, 09 December 2015. | embedded
5 | 33 | ChemADVISOR, Inc., SDS Yttrium Oxide, 09 December 2015. | embedded
5 | 34 | ChemADVISOR, Inc., SDS Hafnium Oxide, 09 December 2015. | embedded
5 | 35 | Metallurgical Technologies, Inc, Vendor MSDS, Metec 1081 Yttria stabilized zirconia 7 % Yttrium | embedded
5 | 36 | oxide, 01 July 1988. | embedded
5 | 37 | Hazardous Substances Data Bank (HSDB), National Library of Medicine's TOXNET system, Zirconium | embedded
5 | 38 | Compounds; Hafnium Compounds; Yttrium Compounds; available at http://toxnet.nlm.nih.gov (accessed | embedded
5 | 39 | Sep 2016). | embedded
5 | 40 | ESIS, IUCLID Dataset, Zirconium Dioxide CAS No. 1314-23-4; available at https://echa.europa.eu/ | embedded
5 | 41 | (accessed Sep 2016). | embedded
5 | 42 | ChemIDplus; National Library of Medicine's TOXNET system, Yttria CAS No.1314-36-9; available at | embedded
5 | 43 | http://toxnet.nlm.nih.gov (accessed Sep 2016). | embedded
5 | 44 |  | embedded
5 | 45 |  | embedded
5 | 46 | SRM 1982 Page 5 of 6 | embedded
6 | 1 | Key of Acronyms: | embedded
6 | 2 | ACGIH American Conference of Governmental Industrial NTP National Toxicology Program | embedded
6 | 3 | Hygienists | embedded
6 | 4 | CAS Chemical Abstracts Service OSHA Occupational Safety and Health Administration | embedded
6 | 5 | CERCLA Comprehensive Environmental Response, Compensation, PEL Permissible Exposure Limit | embedded
6 | 6 | and Liability Act | embedded
6 | 7 | CFR Code of Federal Regulations RCRA Resource Conservation and Recovery Act | embedded
6 | 8 | DOT Department of Transportation REL Recommended Exposure Limit | embedded
6 | 9 | EINECS European Inventory of Existing Commercial Chemical RQ Reportable Quantity | embedded
6 | 10 | Substances | embedded
6 | 11 | EPCRA Emergency Planning and Community Right-to-Know Act RTECS Registry of Toxic Effects of Chemical Substances | embedded
6 | 12 | IARC International Agency for Research on Cancer SARA Superfund Amendments and Reauthorization Act | embedded
6 | 13 | IATA International Air Transport Association SCBA Self-Contained Breathing Apparatus | embedded
6 | 14 | IDLH Immediately Dangerous to Life and Health SRM Standard Reference Material | embedded
6 | 15 | LC50 Lethal Concentration STOT Specific Target Organ Toxicity | embedded
6 | 16 | LD50 Median Lethal Dose or Lethal Dose, 50 % STEL Short Term Exposure Limit | embedded
6 | 17 | LEL Lower Explosive Limit TLV Threshold Limit Value | embedded
6 | 18 | MSDS Material Safety Data Sheet TPQ Threshold Planning Quantity | embedded
6 | 19 | NFPA National Fire Protection Association TSCA Toxic Substances Control Act | embedded
6 | 20 | NIOSH National Institute for Occupational Safety and Health TWA Time Weighted Average | embedded
6 | 21 | NIST National Institute of Standards and Technology UEL Upper Explosive Limit | embedded
6 | 22 | n.o.s. Not Otherwise Specified WHMIS Workplace Hazardous Materials Information System | embedded
6 | 23 |  | embedded
6 | 24 |  | embedded
6 | 25 |  | embedded
6 | 26 |  | embedded
6 | 27 |  | embedded
6 | 28 | Disclaimer: Physical and chemical data contained in this SDS are provided only for use in assessing the | embedded
6 | 29 | hazardous nature of the material. The SDS was prepared carefully, using current references; however, NIST does not | embedded
6 | 30 | certify the data in the SDS. The values for this material are given in the NIST Certificate of Analysis. | embedded
6 | 31 | Users of this SRM should ensure that the SDS in their possession is current. This can be accomplished by contacting | embedded
6 | 32 | the SRM Program: telephone (301) 975-2200; fax (301) 948-3730; e-mail srmmsds@nist.gov; or via the Internet at | embedded
6 | 33 | http://www.nist.gov/srm. | embedded
6 | 34 |  | embedded
6 | 35 |  | embedded
6 | 36 | SRM 1982 Page 6 of 6 | embedded