## Document info
SDS document information
Text extracted from the original PDF. Tables, images, symbols and OCR may differ. Check the original PDF for safety information.
Field | Value
Document title | Yttrium-90 Solution - NIST SRM 4427H SDS
Publisher | National Institute of Standards and Technology (NIST)
Material | Yttrium-90 Solution
CAS number
Product code / grade | SRM 4427H
Document type | SDS
Original language | English
Region | United States
Revision date | 04 October 2018
Page count | 7
Original filename | 4427H.pdf
RESDS page | https://resds.com/document/yttrium-90-solution-nist-srm-4427h-en-43b6b0164b
Original PDF | https://resds.com/pdf/yttrium-90-solution-nist-srm-4427h-en-43b6b0164b.pdf
Source URL | https://tsapps.nist.gov/srmext/msds/4427H-MSDS.pdf
Description | Collected by RESDS. Original publisher PDF retained. NIST SRM 4427H: yttrium-90 in 0.1 M (0.4%) hydrochloric acid, 5 mL in a sealed ampoule. Radioactive standard solution, not elemental yttrium metal. Section 3 discloses trace yttrium chloride; its concentration is not restated here because the source table contains overlapping values. The SDS lists yttrium-90 CAS as not applicable and does not state yttrium chloride CAS. Ingredient CAS: hydrochloric acid 7647-01-0; water 7732-18-5. Original issue: 04 October 2018. Distinct SRM identifier from 4427L; use the SDS matching the actual product. Source: NIST. Reuse basis: https://www.nist.gov/copyrights-disclaimers. Original PDF and all page text retained unchanged.

## Original text
Page | Line | Original text | Extraction method
1 | 1 | Date of Issue: | embedded
1 | 2 | 04 October 2018 | embedded
1 | 3 | SAFETY DATA SHEET | embedded
1 | 4 |  | embedded
1 | 5 | 1. SUBSTANCE AND SOURCE IDENTIFICATION | embedded
1 | 6 | Product Identifier | embedded
1 | 7 | SRM Number: 4427H | embedded
1 | 8 | SRM Name: Yttrium-90 Solution | embedded
1 | 9 | Other Means of Identification: Not applicable. | embedded
1 | 10 | Recommended Use of This Material and Restrictions of Use | embedded
1 | 11 | A unit of Standard Reference Material (SRM) 4427H consists of 5 mL of a 0.1 M (0.4 %) hydrochloric acid | embedded
1 | 12 | solution in which a certified quantity of radioactive Yttrium 90 is dissolved. The solution is contained in a 5 mL | embedded
1 | 13 | flame sealed borosilicate glass ampoule. This SRM is intended primarily for the calibration of instruments that | embedded
1 | 14 | are used to measure radioactivity and for the monitoring of radiochemical procedures. | embedded
1 | 15 | Company Information | embedded
1 | 16 | National Institute of Standards and Technology | embedded
1 | 17 | Standard Reference Materials Program | embedded
1 | 18 | 100 Bureau Drive, Stop 2300 | embedded
1 | 19 | Gaithersburg, Maryland 20899-2300 | embedded
1 | 20 |  | embedded
1 | 21 | Telephone: 301-975-2200 Emergency Telephone ChemTrec: | embedded
1 | 22 | FAX: 301-948-3730 1-800-424-9300 (North America) | embedded
1 | 23 | E-mail: SRMMSDS@nist.gov +1-703-527-3887 (International) | embedded
1 | 24 | Website: https://www.nist.gov/srm | embedded
1 | 25 |  | embedded
1 | 26 | 2. HAZARDS IDENTIFICATION | embedded
1 | 27 | Radiological Hazard | embedded
1 | 28 | Warning: THIS MATERIAL SHOULD ONLY BE USED BY PERSONS QUALIFIED TO HANDLE | embedded
1 | 29 | RADIOACTIVE MATERIAL! | embedded
1 | 30 | This product contains licensed radioactive material and is therefore subject to the requirements of 10 CFR Part 20 | embedded
1 | 31 | (e.g., public and occupational exposure limits, waste disposal). At a minimum, the basic radiation safety principles | embedded
1 | 32 | of time, distance, and shielding, and appropriate radiation contamination control should be practiced to | embedded
1 | 33 | avoid/minimize any external and/or internal exposure. Consult with your Radiation Safety office for your facility’s | embedded
1 | 34 | radiation safety requirements/precautions specific to the radionuclide(s) (including its activity and chemical/physical | embedded
1 | 35 | form) in this Radioactive SRM. | embedded
1 | 36 | SRM 4427H is a radioactive material, Yttrium-90, with a total activity of approximately 50 MBq in a | embedded
1 | 37 | hydrochloric acid solution. Yttrium-90 decays by beta-particle emission. During the decay process, X-Rays | embedded
1 | 38 | and gamma rays with energies from approximately 2 keV to 2.2 MeV are emitted. In addition, the beta | embedded
1 | 39 | particles emitted from Yttrium-90 produce bremsstrahlung photons with energies up to 2.3 MeV. THIS SRM | embedded
1 | 40 | SHOULD ONLY BE USED BY PERSONS QUALIFIED TO HANDLE RADIOACTIVE MATERIAL!! | embedded
1 | 41 | Classification | embedded
1 | 42 | Physical Hazard: Corrosive to Metals: Category 1 | embedded
1 | 43 | Health Hazard: Not classified | embedded
1 | 44 |  | embedded
1 | 45 | Label Elements | embedded
1 | 46 | Symbol | embedded
1 | 47 |  | embedded
1 | 48 |  | embedded
1 | 49 |  | embedded
1 | 50 |  | embedded
1 | 51 | Signal Word | embedded
1 | 52 | WARNING | embedded
1 | 53 |  | embedded
1 | 54 |  | embedded
1 | 55 | SRM 4427H Page 1 of 7 | embedded
2 | 1 | Hazard Statement(s) | embedded
2 | 2 | H290 May be corrosive to metals | embedded
2 | 3 | Precautionary Statement(s) | embedded
2 | 4 | P234 Keep only in original container. | embedded
2 | 5 | P390 Absorb spillage to prevent material damage. | embedded
2 | 6 | P406 Store in corrosive resistant container. | embedded
2 | 7 | Hazards Not Otherwise Classified: None. | embedded
2 | 8 | Ingredients(s) with Unknown Acute Toxicity: None. | embedded
2 | 9 | 3. COMPOSITION AND INFORMATION ON HAZARDOUS INGREDIENTS | embedded
2 | 10 | Substance: Yttrium-90 in hydrochloric acid, solution. | embedded
2 | 11 | Other Designations: | embedded
2 | 12 | Hydrochloric acid: HCl; muriatic acid. | embedded
2 | 13 | Yttrium-90: Not applicable. | embedded
2 | 14 | This SRM contains trace amounts of YCl3. Components are listed in compliance with OSHA’s 29 CFR 1910.1200; | embedded
2 | 15 | for the actual values see the NIST Certificate. | embedded
2 | 16 | Hazardous Component(s) CAS Number EC Number Nominal Mass Concentration | embedded
2 | 17 | (EINECS) (%) | embedded
2 | 18 | Hydrochloric acid 7647-01-0 231-595-7 0.4 | embedded
2 | 19 | Yttrium-90 Not applicable Not applicable 0.000 00005 | embedded
2 | 20 | Non-Hazardous Component(s) | embedded
2 | 21 | Yttrium Chloride 0.00020.0001 | embedded
2 | 22 | Water 7732-18-5 231-791-2 >95 | embedded
2 | 23 |  | embedded
2 | 24 | 4. FIRST AID MEASURES | embedded
2 | 25 | Description of First Aid Measures: | embedded
2 | 26 | Inhalation: If adverse effects occur, remove to uncontaminated area. If not breathing, give artificial respiration | embedded
2 | 27 | or oxygen by qualified personnel. Seek immediate medical attention. | embedded
2 | 28 | Skin Contact: Rinse affected area with copious amounts of water followed by washing with soap and water for | embedded
2 | 29 | at least 15 minutes while removing contaminated clothing. Seek medical attention, if needed. | embedded
2 | 30 | Eye Contact: Immediately flush eyes, including under the eyelids with copious amounts of water for at least 30 | embedded
2 | 31 | minutes. Seek immediate medical attention. | embedded
2 | 32 | Ingestion: Contact a poison control center immediately for instructions. Wash out mouth with water, but do not | embedded
2 | 33 | induce vomiting. Seek medical aid at once, and bring the container or label. | embedded
2 | 34 | Most Important Symptoms/Effects, Acute and Delayed: Acid burns to skin and eyes. | embedded
2 | 35 | Indication of any immediate medical attention and special treatment needed, if necessary: If any of the above | embedded
2 | 36 | symptoms are present, seek immediate medical attention. | embedded
2 | 37 | 5. FIRE FIGHTING MEASURES | embedded
2 | 38 | Fire and Explosion Hazards: Negligible fire hazard. See Section 9, “Physical and Chemical Properties” for | embedded
2 | 39 | flammability properties. | embedded
2 | 40 | Extinguishing Media: | embedded
2 | 41 | Suitable: Use extinguishing media appropriate to the surrounding fire. | embedded
2 | 42 | Unsuitable: None listed. | embedded
2 | 43 | Specific Hazards Arising from the Chemical: Oxides of nitrogen. | embedded
2 | 44 | Special Protective Equipment and Precautions for Fire-Fighters: Avoid inhalation of material or combustion | embedded
2 | 45 | byproducts. Wear full protective clothing and NIOSH approved self-contained breathing apparatus (SCBA). | embedded
2 | 46 | NFPA Ratings: (0 = Minimal; 1 = Slight; 2 = Moderate; 3 = Serious; 4 = Severe) | embedded
2 | 47 | Health = 3 Fire = 0 Reactivity = 0 | embedded
2 | 48 |  | embedded
2 | 49 | SRM 4427H Page 2 of 7 | embedded
3 | 1 | 6. ACCIDENTAL RELEASE MEASURES | embedded
3 | 2 | This material is radioactive. DO NOT touch spilled material. Immediately notify safety personnel of a spill. | embedded
3 | 3 | Personal Precautions, Protective Equipment, Methods and Materials for Containment and Clean up: | embedded
3 | 4 | Radiological Emergency Procedures: | embedded
3 | 5 | The following is a guide for first responders. The following actions, including remediation, should be carried out by | embedded
3 | 6 | qualified individuals. In cases where a life-threatening injury occurs concurrent with personal contamination, treat | embedded
3 | 7 | the injury first. | embedded
3 | 8 | Do not touch damaged packages or spilled material. Handle as a radioactive material spill. In addition to those actions | embedded
3 | 9 | described below, the guidelines in the Emergency Response Guidebook (ERG) provide more specific measures that | embedded
3 | 10 | should be followed. | embedded
3 | 11 | Spill and Leak Control: | embedded
3 | 12 | Alert and clear everyone from the area affected by the spill. | embedded
3 | 13 | Take actions to limit the spread of contamination. | embedded
3 | 14 | Summon aid. | embedded
3 | 15 | Damage to the Radioactive Source: | embedded
3 | 16 | Evacuate the immediate vicinity around the source. | embedded
3 | 17 | Place a barrier at a safe distance from the source. | embedded
3 | 18 | Identify area as a radiation hazard. | embedded
3 | 19 | Suggested Emergency Protective Equipment: | embedded
3 | 20 | Gloves | embedded
3 | 21 | Footwear Covers | embedded
3 | 22 | Outer layer or easily removed protective clothing (as situation requires) | embedded
3 | 23 | 7. HANDLING AND STORAGE | embedded
3 | 24 | Safe Handling Precautions and Storage: This material is radioactive. Store and handle in accordance with all | embedded
3 | 25 | current regulations and standards. See NRC 10 CFR 20 or state regulations. See Section 8, “Exposure Controls and | embedded
3 | 26 | Personal Protection”. | embedded
3 | 27 | 8. EXPOSURE CONTROLS AND PERSONAL PROTECTION | embedded
3 | 28 | Exposure Limits: | embedded
3 | 29 | Y-90: | embedded
3 | 30 | ALIinh: 700 μCi or 25.9 MBq (See NRC 10 CFR 20 Appendix B) | embedded
3 | 31 | ALIing: 400 µCi or 14.8 MBq (LLI wall) | embedded
3 | 32 | OSHA: See OSHA 29 CFR and NRC 10 CFR 20. | embedded
3 | 33 | ACGIH: See International Commission on Radiological Protection guidelines | embedded
3 | 34 | Hydrochloric Acid: | embedded
3 | 35 | OSHA (PEL): 5 ppm (7 mg/m3) ceiling. | embedded
3 | 36 | ACGIH (TLV): 2 ppm ceiling. | embedded
3 | 37 | NIOSH (REL): 5 ppm (7 mg/m3) recommended ceiling. | embedded
3 | 38 | Engineering Controls: Provide local exhaust or process enclosure ventilation system. Ensure compliance with | embedded
3 | 39 | applicable exposure limits. | embedded
3 | 40 | Personal Protection: In accordance with OSHA 29 CFR 1910.132, subpart I, wear appropriate Personal Protective | embedded
3 | 41 | Equipment (PPE) to minimize exposure to this material. | embedded
3 | 42 | Respiratory Protection: If workplace conditions warrant a respirator, a respiratory protection program that meets | embedded
3 | 43 | OSHA 29CFR 1910.134 must be followed. Refer to NIOSH 42 CFR 84 for applicable certified respirators. | embedded
3 | 44 | Eye/Face Protection: Wear splash resistant safety goggles with a face shield. An eye wash station should be | embedded
3 | 45 | readily available near areas of use. | embedded
3 | 46 | Skin and Body Protection: Wear protective clothing to prevent contact with skin. Wear appropriate gloves. | embedded
3 | 47 |  | embedded
3 | 48 |  | embedded
3 | 49 |  | embedded
3 | 50 |  | embedded
3 | 51 |  | embedded
3 | 52 | SRM 4427H Page 3 of 7 | embedded
4 | 1 | 9. PHYSICAL AND CHEMICAL PROPERTIES | embedded
4 | 2 |  | embedded
4 | 3 | Descriptive Properties: | embedded
4 | 4 |  | embedded
4 | 5 | Appearance (physical state, color, etc.): colorless liquid | embedded
4 | 6 | Molecular Formula: not applicable | embedded
4 | 7 | Molar Mass (g/mol): not applicable | embedded
4 | 8 | Odor: Irritating odor, slightly pungent | embedded
4 | 9 | Odor threshold: (1 to 5) ppm for most people | embedded
4 | 10 | pH: ~1 | embedded
4 | 11 | Evaporation rate: < 1 | embedded
4 | 12 | Melting point/freezing point (ºC): 0.5 ºC | embedded
4 | 13 | Relative Density (g/L) as specific gravity (water = 1): 1.00 at 20 ºC | embedded
4 | 14 | Vapor Pressure (mmHg): 2 kPa (17 mmHg) at 20 ºC (total) | embedded
4 | 15 | Vapor Density (air = 1): 1.27 (HCl vapor) | embedded
4 | 16 | Kinematic Viscosity (mm2/s = centiStokes): 1.00 at 20 ºC | embedded
4 | 17 | Solubility(ies): Soluble in water and alcohols | embedded
4 | 18 | Partition coefficient not available | embedded
4 | 19 | (n-octanol/water): | embedded
4 | 20 | Particle Size not applicable | embedded
4 | 21 | Thermal Stability Properties: | embedded
4 | 22 | Autoignition Temperature (ºC): not applicable | embedded
4 | 23 | Thermal Decomposition (ºC): not applicable | embedded
4 | 24 | Initial boiling point and boiling range (ºC): 100.1 ºC | embedded
4 | 25 | Explosive Limits, LEL (Volume %): not applicable | embedded
4 | 26 | Explosive Limits, UEL (Volume %): not applicable | embedded
4 | 27 | Flash Point (ºC): not applicable | embedded
4 | 28 | Flammability (solid, gas): not applicable | embedded
4 | 29 |  | embedded
4 | 30 | 10. STABILITY AND REACTIVITY | embedded
4 | 31 | Reactivity: This material is stable at normal temperatures and pressure. | embedded
4 | 32 | Stability: X Stable Unstable | embedded
4 | 33 | Possible Hazardous Reactions: None listed. | embedded
4 | 34 | Conditions to Avoid: Avoid heat, flames and contact with combustible and incompatible materials. | embedded
4 | 35 | Incompatible Materials: Cyanides, metals, amines, bases, metal carbide, oxidizing materials, acids, halo carbons, | embedded
4 | 36 | combustible materials, halogens, metal salts. | embedded
4 | 37 | Fire/Explosion Information: See Section 5, “Fire Fighting Measures”. | embedded
4 | 38 | Hazardous Decomposition: Hydrogen chloride. | embedded
4 | 39 | Hazardous Polymerization: Will Occur X Will Not Occur | embedded
4 | 40 |  | embedded
4 | 41 | 11. TOXICOLOGICAL INFORMATION | embedded
4 | 42 |  | embedded
4 | 43 | Route of Exposure: X Inhalation X Skin X Ingestion | embedded
4 | 44 | Symptoms Related to the Physical, Chemical and Toxicological Characteristics: Burning pain and severe | embedded
4 | 45 | corrosive skin damage. Permanent eye damage including blindness could result. | embedded
4 | 46 | Potential Health Effects (Acute, Chronic and Delayed): | embedded
4 | 47 | Inhalation: Inhalation of hydrochloric acid can damage the mucous membranes and upper respiratory tract. Short | embedded
4 | 48 | term exposure may cause irritation and inflammation of the upper respiratory tract, coughing, choking, sore throat, | embedded
4 | 49 | shortness of breath, headache, dizziness, and nausea. Long term exposure to acid fumes may cause damage to | embedded
4 | 50 | teeth, bronchial irritation, chronic cough, bronchial pneumonia, and gastrointestinal disturbances. | embedded
4 | 51 | Skin Contact: Hydrochloric acid can cause severe skin burns. Severity of the damage depends on the | embedded
4 | 52 | concentration and duration of exposure. Effects of acid burns may be delayed. | embedded
4 | 53 |  | embedded
4 | 54 |  | embedded
4 | 55 | SRM 4427H Page 4 of 7 | embedded
5 | 1 | Eye Contact: Hydrochloric acid can cause severe eye irritation, corneal burns, permanent eye damage, or | embedded
5 | 2 | blindness. Severity of the damage depends on the concentration and duration of exposure. | embedded
5 | 3 | Ingestion: If ingested, concentrated hydrochloric acid can cause burns to the gastrointestinal tract. | embedded
5 | 4 | Numerical Measures of Toxicity: | embedded
5 | 5 | Acute Toxicity: Not classified. | embedded
5 | 6 | Hydrochloric acid: Rat, Inhalation LC50: 1.68 mg/L (1 h) | embedded
5 | 7 | Hydrochloric acid: Rabbit, Dermal LD50: >5010 mg/kg | embedded
5 | 8 | Hydrochloric acid: Rat, Oral LD50: 238-277 mg/kg | embedded
5 | 9 | Skin Corrosion/Irritation: Not classified. | embedded
5 | 10 | Serious Eye Damage/Eye Irritation: Not classified. | embedded
5 | 11 | Respiratory Sensitization: No data available. | embedded
5 | 12 | Skin Sensitization: No data available. | embedded
5 | 13 | Germ Cell Mutagenicity: No data available. | embedded
5 | 14 | Carcinogenicity: No data available. | embedded
5 | 15 | Listed as a Carcinogen/Potential Carcinogen Yes X No | embedded
5 | 16 | Hydrochloric acid is not listed by NTP, IARC or OSHA as a carcinogen. | embedded
5 | 17 | Radiological Hazard: Yttrium-90 | embedded
5 | 18 | Ionizing radiation is a known carcinogen. | embedded
5 | 19 | Reproductive Toxicity: Not classified. | embedded
5 | 20 | Hydrochloric acid: Rat, Oral TDLo: 450 mg/kg (1 h, prior to copulation 1 d) | embedded
5 | 21 | Specific Target Organ Toxicity, Single Exposure: No data available. | embedded
5 | 22 | Specific Target Organ Toxicity, Repeated Exposure: No data available. | embedded
5 | 23 | Aspiration Hazard: No data available. | embedded
5 | 24 | 12. ECOLOGICAL INFORMATION | embedded
5 | 25 | Ecotoxicity Data: | embedded
5 | 26 | Component: Hydrochloric Acid | embedded
5 | 27 | Invertebrate: shrimp, LC50: 100-330 ppm (48 hrs, salt water) | embedded
5 | 28 | Component: Yttrium-90 | embedded
5 | 29 | No ecotoxicity data listed. | embedded
5 | 30 | Persistence and Degradability: No data available. | embedded
5 | 31 | Bioaccumulative Potential: No data available. | embedded
5 | 32 | Mobility in Soil: No data available. | embedded
5 | 33 | Other Adverse Effects: No data available. | embedded
5 | 34 | 13. DISPOSAL CONSIDERATIONS | embedded
5 | 35 | Waste Disposal: This material is radioactive. Dispose in accordance with all applicable federal, state, and local | embedded
5 | 36 | regulations for RADIOACTIVE materials. See NRC 10 CFR 20 subpart K. | embedded
5 | 37 | 14. TRANSPORTATION INFORMATION | embedded
5 | 38 | U.S. DOT and IATA: | embedded
5 | 39 | Primary Risk: Radioactive Material, Type A Package, Class 7, UN2915. | embedded
5 | 40 | Subsidiary Risk: Dangerous Goods in Excepted Quantities, Hazard Class 8. | embedded
5 | 41 |  | embedded
5 | 42 |  | embedded
5 | 43 |  | embedded
5 | 44 |  | embedded
5 | 45 |  | embedded
5 | 46 | SRM 4427H Page 5 of 7 | embedded
6 | 1 | 15. REGULATORY INFORMATION | embedded
6 | 2 | U.S. Regulations: | embedded
6 | 3 | CERCLA Sections 102a/103 (40 CFR 302.4): Hydrochloric Acid: 5000 lb (2 270 kg) final RQ. | embedded
6 | 4 | SARA Title III Section 302 (40 CFR 355.30): Hydrochloric Acid: 500 lb TPQ (gas only). | embedded
6 | 5 | SARA Title III Section 304 (40 CFR 355.40): Hydrochloric Acid: 5000 lb RQ (gas only). | embedded
6 | 6 | SARA Title III Section 313 (40 CFR 372.65): Hydrochloric Acid: 1.0 % de minimis concentrations; (acid aerosols | embedded
6 | 7 | including mists, vapors, gas, fog, and other airborne forms of any particle size). | embedded
6 | 8 | OSHA Process Safety (29 CFR 1910.119): Hydrochloric Acid: 5000 lbs (2270 kg) TQ (anhydrous). | embedded
6 | 9 | SARA Title III Sections 311/312 Hazardous Categories (40 CFR 370.21): | embedded
6 | 10 | ACUTE HEALTH: No. | embedded
6 | 11 | CHRONIC HEALTH: Yes. | embedded
6 | 12 | FIRE: No. | embedded
6 | 13 | REACTIVE: No. | embedded
6 | 14 | PRESSURE: No. | embedded
6 | 15 | State Regulations: | embedded
6 | 16 | California Proposition 65: No components are regulated. | embedded
6 | 17 | U.S. TSCA Inventory: Hydrochloric acid listed. | embedded
6 | 18 | TSCA 12(b), Export Notification: No components are listed. | embedded
6 | 19 | Canadian Regulations: | embedded
6 | 20 | WHMIS Information: Not provided for this material. | embedded
6 | 21 | 16. OTHER INFORMATION | embedded
6 | 22 | Issue Date: 04 October 2018 | embedded
6 | 23 | Sources: ChemAdvisor, Inc., MSDS Hydrochloric Acid, 09 December 2015. | embedded
6 | 24 | United States National Library of Medicine, Hazardous Substance Database (HSDB), Yttrium Radioactive; | embedded
6 | 25 | available at https://toxnet.nlm.nih.gov/cgi-bin/sis/htmlgen?HSDB (accessed Oct 2018). | embedded
6 | 26 | National Oceanic and Atmospheric Administration, Computer-Aided Management of Emergency | embedded
6 | 27 | Operations (CAMEO) Chemicals; Hydrochloric Acid Solution; available at | embedded
6 | 28 | https://cameochemicals.noaa.gov/chris/HCL.pdf (accessed Oct 2018). | embedded
6 | 29 | OSHA 29 CFR, Subpart Z, Ionizing radiation, 1910.1096. | embedded
6 | 30 | NRC 10 CFR 20, Standards for Protection Against Radiation. | embedded
6 | 31 | DOT 49 CFR 173, Shippers General Requirements for Shipments and Packages. | embedded
6 | 32 |  | embedded
6 | 33 |  | embedded
6 | 34 |  | embedded
6 | 35 |  | embedded
6 | 36 |  | embedded
6 | 37 | SRM 4427H Page 6 of 7 | embedded
7 | 1 | Key of Acronyms: | embedded
7 | 2 | ACGIH American Conference of Governmental Industrial NIOSH National Institute for Occupational Safety and Health | embedded
7 | 3 | Hygienists | embedded
7 | 4 | ALI Annual Limit on Intake NIST National Institute of Standards and Technology | embedded
7 | 5 | CAS Chemical Abstracts Service NRC Nuclear Regulatory Commission | embedded
7 | 6 | CEN European Committee for Standardization NTP National Toxicology Program | embedded
7 | 7 | CERCLA Comprehensive Environmental Response, OSHA Occupational Safety and Health Administration | embedded
7 | 8 | Compensation, and Liability Act | embedded
7 | 9 | CFR Code of Federal Regulations PEL Permissible Exposure Limit | embedded
7 | 10 | CPSU Coal Mine Dust Personal Sample Unit RCRA Resource Conservation and Recovery Act | embedded
7 | 11 | DOT Department of Transportation REL Recommended Exposure Limit | embedded
7 | 12 | EC50 Effective Concentration, 50 % RM Reference Material | embedded
7 | 13 | EINECS European Inventory of Existing Commercial Chemical RQ Reportable Quantity | embedded
7 | 14 | Substances | embedded
7 | 15 | EPCRA Emergency Planning and Community Right-to-Know RTECS Registry of Toxic Effects of Chemical Substances | embedded
7 | 16 | Act | embedded
7 | 17 | IARC International Agency for Research on Cancer SARA Superfund Amendments and Reauthorization Act | embedded
7 | 18 | IATA International Air Transport Association SCBA Self-Contained Breathing Apparatus | embedded
7 | 19 | IDLH Immediately Dangerous to Life and Health SRM Standard Reference Material | embedded
7 | 20 | ISO International Organization for Standardization STEL Short Term Exposure Limit | embedded
7 | 21 | LC50 Lethal Concentration, 50 % TDLo Toxic Dose Low | embedded
7 | 22 | LD50 Lethal Dose, 50 % TLV Threshold Limit Value | embedded
7 | 23 | LEL Lower Explosive Limit TPQ Threshold Planning Quantity | embedded
7 | 24 | MSDS Material Safety Data Sheet TSCA Toxic Substances Control Act | embedded
7 | 25 | NFPA National Fire Protection Association TWA Time Weighted Average | embedded
7 | 26 | MSHA Mine Safety and Health Administration UEL Upper Explosive Limit | embedded
7 | 27 | WHMIS Workplace Hazardous Materials Information System | embedded
7 | 28 |  | embedded
7 | 29 |  | embedded
7 | 30 |  | embedded
7 | 31 |  | embedded
7 | 32 |  | embedded
7 | 33 | Disclaimer: Physical and chemical data contained in this SDS are provided only for use in assessing the | embedded
7 | 34 | hazardous nature of this material. The SDS was prepared carefully, using current references; however, NIST does | embedded
7 | 35 | not certify the data in the SDS. The certified values for this material are given in the NIST Certificate. | embedded
7 | 36 | Users of this SRM should ensure that the SDS in their possession is current. This can be accomplished by contacting | embedded
7 | 37 | the SRM Program: telephone (301) 975-2200; fax (301) 948-3730; e-mail srmmsds@nist.gov; or via the Internet at | embedded
7 | 38 | https://www.nist.gov/srm. | embedded
7 | 39 |  | embedded
7 | 40 |  | embedded
7 | 41 |  | embedded
7 | 42 |  | embedded
7 | 43 |  | embedded
7 | 44 | SRM 4427H Page 7 of 7 | embedded