## 文書情報
SDS文書情報
原本PDFから抽出したテキストです。表、画像、記号、OCR結果は原本と異なる場合があります。安全情報は原本PDFで確認してください。
項目 | 内容
文書名 | Yttrium Acetate Tetrahydrate – ProChem SDS
発行元 | ProChem, Inc.
材料 | Yttrium Acetate Tetrahydrate
CAS番号 | 85949-60-6
製品番号・グレード | 3833
文書種類 | SDS
原文の言語 | English
地域 | United States
改訂日 | 01/25
ページ数 | 3
原本ファイル名 | prochem-yttrium-iii-acetate-tetrahydrate-3833.pdf
RESDSページ | https://resds.com/document/yttrium-acetate-tetrahydrate-prochem-en-2d8bafd206
原本PDF | https://resds.com/pdf/yttrium-acetate-tetrahydrate-prochem-en-2d8bafd206.pdf
情報源URL | https://prochemonline.com/wp-content/uploads/2024/10/3833.YttriumAcetateTetrahydrate-1.pdf
説明 | Collected by RESDS. Original publisher PDF retained. Original ProChem SDS for Yttrium Acetate Tetrahydrate. Product number 3833; revision 01/25. Publication authorized by the user on 2026-09-14.

## 原文内容
ページ | 行 | 原文内容 | 抽出方法
1 | 1 | SECTION 1 PRODUCT AND COMPANY INFORMATION | embedded
1 | 2 |  | embedded
1 | 3 | PRODUCT NAME: Yttrium Acetate Tetrahydrate | embedded
1 | 4 |  | embedded
1 | 5 | PRODUCT NUMBER: 3833 | embedded
1 | 6 |  | embedded
1 | 7 | CAS NUMBER: 85949-60-6 | embedded
1 | 8 |  | embedded
1 | 9 | MANUFACTURER: | embedded
1 | 10 |  | embedded
1 | 11 | ProChem, Inc. PHONE: 815-398-1788 | embedded
1 | 12 | 826 Roosevelt Road FAX: 815-398-1810 | embedded
1 | 13 | Rockford, IL 61109 TOLL FREE: 800-795-8788 | embedded
1 | 14 |  | embedded
1 | 15 | IN CASE OF TRANSPORTATION EMERGENCY CONTACT CHEM-TREC: 1-800-424-9300 | embedded
1 | 16 |  | embedded
1 | 17 | SECTION 2 HAZARDS IDENTIFICATION | embedded
1 | 18 |  | embedded
1 | 19 | CLASSIFICATION OF SUBSTANCE OR MIXTURE | embedded
1 | 20 |  | embedded
1 | 21 | Not a dangerous substance or mixture according to GHS. | embedded
1 | 22 |  | embedded
1 | 23 | HMIS CLASSIFICATION: | embedded
1 | 24 | Health: 1 Fire: 1 Reactivity Hazard: 1 | embedded
1 | 25 | NFPA RATING: | embedded
1 | 26 | Health: 1 Flammability: 1 Reactivity Hazard: 1 | embedded
1 | 27 |  | embedded
1 | 28 | EYE CONTACT: May cause irritation of the eyes. | embedded
1 | 29 | SKIN CONTACT: Generally, material does not irritate skin. | embedded
1 | 30 | INHALATION: May cause irritation to nose, throat, and respiratory tract. | embedded
1 | 31 | INGESTION: No data available. | embedded
1 | 32 |  | embedded
1 | 33 |  | embedded
1 | 34 | SECTION 3 COMPOSITION / INFORMATION ON INGREDIENTS | embedded
1 | 35 |  | embedded
1 | 36 | Formula: Y(COOH3)3 !4H2O | embedded
1 | 37 |  | embedded
1 | 38 | Molecular Weight: 338.10 | embedded
1 | 39 |  | embedded
1 | 40 |  | embedded
1 | 41 | CHEMICAL NAME CAS# % | embedded
1 | 42 |  | embedded
1 | 43 |  | embedded
1 | 44 | Yttrium Acetate tetrahydrate 85949-60-6 100 | embedded
1 | 45 |  | embedded
1 | 46 | SECTION 4 FIRST AID MEASURES | embedded
1 | 47 |  | embedded
1 | 48 | EYE EXPOSURE: Immediately flush the eyes with copious amounts of water for several minutes. Assure flushing under eyelids. | embedded
1 | 49 | A victim may need assistance in keeping their eyelids open. Seek medical attention if redness or irritation persists. | embedded
1 | 50 | SKIN EXPOSURE: Wash affected area with soap and copious amounts of water. Remove contaminated clothes if necessary. Seek | embedded
1 | 51 | medical assistance if irritation or redness persists. | embedded
1 | 52 |  | embedded
1 | 53 |  | embedded
1 | 54 |  | embedded
1 | 55 | YTTRIUM ACETATE TETRAHYDRATE PAGE 1 | embedded
2 | 1 | SECTION 4 FIRST AID MEASURES (Cont.) | embedded
2 | 2 |  | embedded
2 | 3 | INHALATION: Remove victim to fresh air. Closely monitor the victim for signs for respiratory problems, such as difficulty in breathing, | embedded
2 | 4 | coughing, wheezing, or pain. In such cases, seek immediate medical assistance. | embedded
2 | 5 | INGESTION: No specific data available. Seek medical assistance immediately. Keep the victim calm. | embedded
2 | 6 |  | embedded
2 | 7 | SECTION 5 FIREFIGHTING MEASURES | embedded
2 | 8 |  | embedded
2 | 9 | FLASH POINT: Not applicable | embedded
2 | 10 | AUTO IGNITION TEMPERATURE: Not available | embedded
2 | 11 | EXPLOSION LIMITS: Product does not present an explosion hazard. | embedded
2 | 12 | EXTINGUISHING MEDIUM: Carbon dioxide, extinguishing powder, or water spray. Fight large fires with water spray or alcohol | embedded
2 | 13 | resistant foam. | embedded
2 | 14 | SPECIAL FIRE FIGHTING PROCEDURES: Wear self-contained, approved breathing apparatus and full protective clothing, | embedded
2 | 15 | including eye protection and boots. | embedded
2 | 16 | HAZARDOUS COMBUSTION AND DECOMPOSITION PRODUCTS: Carbon oxides and yttrium oxides | embedded
2 | 17 |  | embedded
2 | 18 | SECTION 6 ACCIDENTAL RELEASE MEASURES | embedded
2 | 19 |  | embedded
2 | 20 | PERSONAL PRECAUTIONS: Wear all appropriate equipment when using this material. Ensure adequate ventilation. Avoid the | embedded
2 | 21 | formation of dust. Avoid breathing vapors, mist, gas, or dust. | embedded
2 | 22 | ENVIRONMENTAL PRECAUTIONS: Prevent spillage from entering drains or allowing to be released into the environment. | embedded
2 | 23 | METHODS AND MATERIALS FOR CONTAINMENT AND CLEANING UP: Sweep up and place in suitable container for proper | embedded
2 | 24 | disposal. | embedded
2 | 25 |  | embedded
2 | 26 | SECTION 7 HANDLING AND STORAGE | embedded
2 | 27 |  | embedded
2 | 28 | PRECAUTIONS FOR SAFE HANDLING: Wear appropriate personal protective equipment. Avoid contact with skin and eyes. Use with | embedded
2 | 29 | adequate ventilation. Avoid formation of dusts and aerosols. | embedded
2 | 30 | CONDITIONS FOR SAFE STORAGE: Store in cool, dry, and well-ventilated area. Store away from oxidizing agents. | embedded
2 | 31 |  | embedded
2 | 32 | SECTION 8 EXPOSURE CONTROLS AND PERSONAL PROTECTION | embedded
2 | 33 |  | embedded
2 | 34 | EXPOSURE CONTROLS: Contains no substances with occupational exposure limit values. | embedded
2 | 35 | EYE PROTECTION: Wear chemical safety glasses or goggles and face shield. | embedded
2 | 36 | SKIN PROTECTION: Wear nitrile or rubber gloves, and a complete suit protecting against chemicals. | embedded
2 | 37 | VENTILATION: Provide local exhaust, preferably mechanical. | embedded
2 | 38 | RESPIRATOR: Use an approved respirator. | embedded
2 | 39 | ADDITIONAL PROTECTION: Provide eyewash stations, quick-drench showers and washing facilities accessible to areas of use and | embedded
2 | 40 | handling. | embedded
2 | 41 |  | embedded
2 | 42 | SECTION 9 PHYSICAL AND CHEMICAL PROPERTIES | embedded
2 | 43 |  | embedded
2 | 44 | COLOR AND FORM: White solid | embedded
2 | 45 | ODOR: No data available | embedded
2 | 46 | MOLECULAR WEIGHT: 338.10 | embedded
2 | 47 | BOILING POINT: No data available | embedded
2 | 48 | MELTING POINT: No data available | embedded
2 | 49 | SPECIFIC GRAVITY: 1.5 | embedded
2 | 50 | SOLUBILITY IN WATER: Soluble | embedded
2 | 51 |  | embedded
2 | 52 | SECTION 10 STABILITY AND REACTIVITY | embedded
2 | 53 |  | embedded
2 | 54 | STABILITY: Stable | embedded
2 | 55 | HAZARDOUS POLYMERIZATION: Will not occur | embedded
2 | 56 | CONDITIONS TO AVOID: None known | embedded
2 | 57 | INCOMPATIBILITY: Oxidizing agents | embedded
2 | 58 | DECOMPOSITION PRODUCTS: Carbon oxides and yttrium oxides | embedded
2 | 59 |  | embedded
2 | 60 |  | embedded
2 | 61 | YTTRIUM ACETATE TETRAHYDRATE PAGE 2 | embedded
3 | 1 | SECTION 11 TOXICOLOGICAL DATA | embedded
3 | 2 |  | embedded
3 | 3 | ACUTE TOXICITY: Not available | embedded
3 | 4 | CARCINOGENIC EFFECTS: No components of this product present at levels greater than or equal to 0.1% is identified a carcinogen. | embedded
3 | 5 | MUTAGENIC EFFECTS: Not available | embedded
3 | 6 | TETRATOGENIC EFFECTS: Not available | embedded
3 | 7 | CHRONIC TOXICITY: Not available | embedded
3 | 8 | RTECS: No data | embedded
3 | 9 |  | embedded
3 | 10 | To the best of our knowledge the toxicological effects of this compound have not been fully investigated. | embedded
3 | 11 |  | embedded
3 | 12 | SECTION 12 ECOLOGICAL DATA | embedded
3 | 13 |  | embedded
3 | 14 | No information available | embedded
3 | 15 |  | embedded
3 | 16 | SECTION 13 DISPOSAL CONSIDERATIONS | embedded
3 | 17 |  | embedded
3 | 18 | Dispose of in according to local, state, and federal regulations. | embedded
3 | 19 |  | embedded
3 | 20 | SECTION 14 TRANSPORTATION DATA | embedded
3 | 21 |  | embedded
3 | 22 | Not a dangerous good. | embedded
3 | 23 |  | embedded
3 | 24 |  | embedded
3 | 25 | SECTION 15 REGULATORY INFORMATION | embedded
3 | 26 |  | embedded
3 | 27 | TSCA: Not listed | embedded
3 | 28 | SARA 302/304: Not Listed | embedded
3 | 29 | SARA 311/312: Not Listed | embedded
3 | 30 | SARA (TITLE 313): Not Listed | embedded
3 | 31 | CALIFORNIA PROP. 65: Not Listed | embedded
3 | 32 |  | embedded
3 | 33 |  | embedded
3 | 34 | SECTION 16 OTHER INFORMATION | embedded
3 | 35 |  | embedded
3 | 36 | DISCLAIMER: The information herein is believed to be accurate and reliable as of the date compiled. However, ProChem, Inc. makes | embedded
3 | 37 | no representation, warranty, or guarantee of any kind with respect to the information in this document or any use of the product based | embedded
3 | 38 | on the information. | embedded
3 | 39 | DATE REVISED: 01/25 | embedded
3 | 40 | SDS DEPT. | embedded
3 | 41 |  | embedded
3 | 42 |  | embedded
3 | 43 |  | embedded
3 | 44 |  | embedded
3 | 45 |  | embedded
3 | 46 | YTTRIUM ACETATE TETRAHYDRATE PAGE 3 | embedded