## 文書情報
SDS文書情報
原本PDFから抽出したテキストです。表、画像、記号、OCR結果は原本と異なる場合があります。安全情報は原本PDFで確認してください。
項目 | 内容
文書名 | Yttrium (III) Acetate Hydrate – ProChem SDS
発行元 | ProChem, Inc.
材料 | Yttrium (III) Acetate Hydrate
CAS番号 | 23363-14-6
製品番号・グレード | 3829
文書種類 | SDS
原文の言語 | English
地域 | United States
改訂日 | 05/15
ページ数 | 4
原本ファイル名 | prochem-yttriumacetate-3829.pdf
RESDSページ | https://resds.com/document/yttrium-iii-acetate-hydrate-prochem-en-ec49aa53f6
原本PDF | https://resds.com/pdf/yttrium-iii-acetate-hydrate-prochem-en-ec49aa53f6.pdf
情報源URL | https://prochemonline.com/wp-content/uploads/2021/06/3829.YttriumAcetateHydrate.pdf
説明 | Collected by RESDS. Original publisher PDF retained. Original ProChem SDS for Yttrium (III) Acetate Hydrate. Product number 3829; revision 05/15. Publication authorized by the user on 2026-09-14.

## 原文内容
ページ | 行 | 原文内容 | 抽出方法
1 | 1 | SECTION 1 PRODUCT AND COMPANY INFORMATION | embedded
1 | 2 |  | embedded
1 | 3 | PRODUCT NAME: Yttrium (III) Acetate Hydrate | embedded
1 | 4 |  | embedded
1 | 5 | PRODUCT NUMBER: 3829 | embedded
1 | 6 |  | embedded
1 | 7 | CAS NUMBER: 23363-14-6 | embedded
1 | 8 |  | embedded
1 | 9 | MANUFACTURER: | embedded
1 | 10 |  | embedded
1 | 11 |  | embedded
1 | 12 | Prochem, Inc. PHONE: 815-398-1788 | embedded
1 | 13 | 826 Roosevelt Road FAX: 815-398-1810 | embedded
1 | 14 | Rockford, IL 61109 TOLL FREE: 800-795-8788 | embedded
1 | 15 |  | embedded
1 | 16 | IN CASE OF TRANSPORTATION EMERGENCY CONTACT CHEM-TREC: 1-800-424-9300 | embedded
1 | 17 |  | embedded
1 | 18 | SECTION 2 HAZARDS IDENTIFICATION | embedded
1 | 19 |  | embedded
1 | 20 | CLASSIFICATION OF SUBSTANCE OR MIXTURE | embedded
1 | 21 |  | embedded
1 | 22 |  | embedded
1 | 23 |  | embedded
1 | 24 | Pictogram | embedded
1 | 25 |  | embedded
1 | 26 |  | embedded
1 | 27 | Signal Word Warning | embedded
1 | 28 |  | embedded
1 | 29 | Hazard Statements | embedded
1 | 30 |  | embedded
1 | 31 | H315 Causes skin irritation. | embedded
1 | 32 | H319 Causes serious eye irritation. | embedded
1 | 33 | H335 May cause respiratory irritation. | embedded
1 | 34 |  | embedded
1 | 35 | Precautionary Phrases | embedded
1 | 36 |  | embedded
1 | 37 | P262 Do not get in eyes, on skin, or on clothing. | embedded
1 | 38 | P280 Wear protective gloves/protective clothing/eye protection/face protection. | embedded
1 | 39 | P304+P340 IF INHALED: Remove victim to fresh air and keep at rest in a position comfortable for breathing. | embedded
1 | 40 | P305+P351+P338 IF IN EYES: Rinse cautiously with water for several minutes. Remove contact lenses if present and easy to | embedded
1 | 41 | do. Continue rinsing. | embedded
1 | 42 | P403+P233 Store in a well-ventilated place. Keep container tightly closed. | embedded
1 | 43 |  | embedded
1 | 44 | HMIS CLASSIFICATION: | embedded
1 | 45 | Health: 1 Fire: 0 Reactivity Hazard: 0 | embedded
1 | 46 | NFPA RATING: | embedded
1 | 47 | Health: 1 Flammability: 0 Reactivity Hazard: 0 | embedded
1 | 48 |  | embedded
1 | 49 | EYE CONTACT: Causes serious eye irritation. | embedded
1 | 50 | SKIN CONTACT: May be harmful if absorbed through the skin. Causes skin irritation. | embedded
1 | 51 | INHALATION: May be harmful if inhaled. Causes respiratory tract irritation. | embedded
1 | 52 | INGESTION: May be harmful if swallowed | embedded
1 | 53 |  | embedded
1 | 54 |  | embedded
1 | 55 |  | embedded
1 | 56 | YTTRIUM ACETATE HYDRATE PAGE 1 | embedded
2 | 1 | SECTION 3 COMPOSITION / INFORMATION ON INGREDIENTS | embedded
2 | 2 |  | embedded
2 | 3 | Formula: Y(OOCCH3)3 XH2O | embedded
2 | 4 |  | embedded
2 | 5 | Molecular Weight: 266.06 (anhy.) | embedded
2 | 6 |  | embedded
2 | 7 |  | embedded
2 | 8 | CHEMICAL NAME CAS# % | embedded
2 | 9 |  | embedded
2 | 10 |  | embedded
2 | 11 | Yttrium (III) acetate hydrate 23363-14-6 100 | embedded
2 | 12 |  | embedded
2 | 13 | SECTION 4 FIRST AID MEASURES | embedded
2 | 14 |  | embedded
2 | 15 | EYE EXPOSURE: In case of eye contact, flush the eye with plenty of water and seek medical attention if necessary. | embedded
2 | 16 | SKIN EXPOSURE: Immediately wash with plenty of water and wash soap for at least 15 minutes while removing | embedded
2 | 17 | contaminated clothing. Get medical attention if necessary. | embedded
2 | 18 | INHALATION: Remove to fresh air and keep at rest. If breathing is difficult, give oxygen. If not breathing, give artificial | embedded
2 | 19 | respiration. Get medical attention if necessary. | embedded
2 | 20 | INGESTION: Do NOT induce vomiting. Never give anything by mouth to an unconscious person. If conscious, wash out mouth | embedded
2 | 21 | with water. Get medical attention if necessary. | embedded
2 | 22 |  | embedded
2 | 23 | SECTION 5 FIREFIGHTING MEASURES | embedded
2 | 24 |  | embedded
2 | 25 | FLASH POINT: Not applicable | embedded
2 | 26 | AUTO IGNITION TEMPERATURE: Not available | embedded
2 | 27 | EXPLOSION LIMITS: Not available | embedded
2 | 28 | EXTINGUISHING MEDIUM: Use appropriate media for adjacent fire. Cool containers with water. | embedded
2 | 29 | SPECIAL FIRE FIGHTING PROCEDURES: Wear self-contained, approved breathing apparatus and full protective clothing, | embedded
2 | 30 | including eye protection and boots. | embedded
2 | 31 | HAZARDOUS COMBUSTION AND DECOMPOSITION PRODUCTS: Yttrium oxide and carbon oxide. | embedded
2 | 32 |  | embedded
2 | 33 | SECTION 6 ACCIDENTAL RELEASE MEASURES | embedded
2 | 34 |  | embedded
2 | 35 | PERSONAL PRECAUTIONS: Wear all appropriate equipment when using this material. Ensure adequate ventilation. Avoid the | embedded
2 | 36 | formation of dust. Avoid breathing vapors, mist, gas, or dust. | embedded
2 | 37 | ENVIRONMENTAL PRECAUTIONS: Prevent spillage from entering drains or allowing to be released to the environment. | embedded
2 | 38 | METHODS AND MATERIALS FOR CONTAINMENT AND CLEANING UP: Mix spills with vermiculite or sodium carbonate. Sweep up | embedded
2 | 39 | and place in suitable container for proper disposal. | embedded
2 | 40 |  | embedded
2 | 41 | SECTION 7 HANDLING AND STORAGE | embedded
2 | 42 |  | embedded
2 | 43 | PRECAUTIONS FOR SAFE HANDLING: Wear appropriate personal protective equipment. Avoid contact with skin and eyes. Use with | embedded
2 | 44 | adequate ventilation.. Avoid formation of dusts and aerosols. | embedded
2 | 45 | CONDITIONS FOR SAFE STORAGE: Store in cool, dry, and well-ventilated area. Keep away from heat and moisture. | embedded
2 | 46 |  | embedded
2 | 47 | SECTION 8 EXPOSURE CONTROLS AND PERSONAL PROTECTION | embedded
2 | 48 |  | embedded
2 | 49 | EXPOSURE CONTROLS: Contains no substances with occupational exposure limit values. | embedded
2 | 50 | EYE PROTECTION: Wear chemical safety glasses or goggles and face shield. | embedded
2 | 51 | SKIN PROTECTION: Wear nitrile or rubber gloves, and a complete suit protecting against chemicals. | embedded
2 | 52 | VENTILATION: Provide local exhaust, preferably mechanical. | embedded
2 | 53 | RESPIRATOR: Use an approved respirator. | embedded
2 | 54 | ADDITIONAL PROTECTION: Provide eyewash stations, quick-drench showers and washing facilities accessible to areas of use and | embedded
2 | 55 | handling. | embedded
2 | 56 |  | embedded
2 | 57 | SECTION 9 PHYSICAL AND CHEMICAL PROPERTIES | embedded
2 | 58 |  | embedded
2 | 59 | COLOR AND FORM: White crystalline | embedded
2 | 60 | ODOR: None | embedded
2 | 61 |  | embedded
2 | 62 |  | embedded
2 | 63 |  | embedded
2 | 64 |  | embedded
2 | 65 | YTTRIUM ACETATE HYDRATE PAGE 2 | embedded
3 | 1 | SECTION 9 PHYSICAL AND CHEMICAL PROPERTIES (Cont.) | embedded
3 | 2 |  | embedded
3 | 3 | MOLECULAR WEIGHT: 266.06 (anhy.) | embedded
3 | 4 | BOILING POINT: No data available | embedded
3 | 5 | MELTING POINT: No data available | embedded
3 | 6 | SPECIFIC GRAVITY: No data available | embedded
3 | 7 | SOLUBILITY: Water | embedded
3 | 8 |  | embedded
3 | 9 | SECTION 10 STABILITY AND REACTIVITY | embedded
3 | 10 |  | embedded
3 | 11 | STABILITY: Stable | embedded
3 | 12 | HAZARDOUS POLYMERIZATION: Will not occur | embedded
3 | 13 | CONDITIONS TO AVOID: Excess heat | embedded
3 | 14 | INCOMPATIBILITY: Oxidizing agents and active metals. | embedded
3 | 15 | DECOMPOSITION PRODUCTS: Carbon oxides and yttrium oxides. | embedded
3 | 16 |  | embedded
3 | 17 |  | embedded
3 | 18 | SECTION 11 TOXICOLOGICAL DATA | embedded
3 | 19 |  | embedded
3 | 20 | ACUTE TOXICITY: Not available | embedded
3 | 21 | CARCINOGENIC EFFECTS: No components of this product present at levels greater than or equal to 0.1% is identified a carcinogen. | embedded
3 | 22 | MUTAGENIC EFFECTS: Not available | embedded
3 | 23 | TETRATOGENIC EFFECTS: Not available | embedded
3 | 24 | CHRONIC TOXICITY: Not available | embedded
3 | 25 | RTECS: No data | embedded
3 | 26 |  | embedded
3 | 27 | To the best of our knowledge the toxicological effects of this compound have not been fully investigated. | embedded
3 | 28 |  | embedded
3 | 29 | SECTION 12 ECOLOGICAL DATA | embedded
3 | 30 |  | embedded
3 | 31 | No information available | embedded
3 | 32 |  | embedded
3 | 33 | SECTION 13 DISPOSAL CONSIDERATIONS | embedded
3 | 34 |  | embedded
3 | 35 |  | embedded
3 | 36 | Dispose of in according to local, state, and federal regulations. | embedded
3 | 37 |  | embedded
3 | 38 | SECTION 14 TRANSPORTATION DATA | embedded
3 | 39 |  | embedded
3 | 40 | Not a dangerous good. | embedded
3 | 41 |  | embedded
3 | 42 |  | embedded
3 | 43 | SECTION 15 REGULATORY INFORMATION | embedded
3 | 44 |  | embedded
3 | 45 | TSCA: Listed in the TSCA inventory | embedded
3 | 46 |  | embedded
3 | 47 | SARA 302/304: Not Listed | embedded
3 | 48 |  | embedded
3 | 49 | SARA 311/312: Not Listed | embedded
3 | 50 |  | embedded
3 | 51 | SARA (TITLE 313): Not Listed | embedded
3 | 52 |  | embedded
3 | 53 | CALIFORNIA PROP. 65: Not Listed | embedded
3 | 54 |  | embedded
3 | 55 | MASSACHUSETTS RIGHT TO KNOW COMPONENTS: No components are subject to the Massachusetts Right to Know Act. | embedded
3 | 56 |  | embedded
3 | 57 | NEW JERSEY RIGHT TO KNOW COMPONENTS: No components are subject to the New Jersey Right to Know Act. | embedded
3 | 58 |  | embedded
3 | 59 | PENNSYLVANIA RIGHT TO KNOW COMPONENTS: No components are subject to the Pennsylvania Right to Know Act. | embedded
3 | 60 |  | embedded
3 | 61 |  | embedded
3 | 62 |  | embedded
3 | 63 |  | embedded
3 | 64 |  | embedded
3 | 65 | YTTRIUM ACETATE HYDRATE PAGE 3 | embedded
4 | 1 | SECTION 16 OTHER INFORMATION | embedded
4 | 2 |  | embedded
4 | 3 | DISCLAIMER: The information herein is believed to be accurate and reliable as of the date compiled. However, Prochem, Inc. | embedded
4 | 4 | makes no representation, warranty, or guarantee of any kind with respect to the information in this document or any use of the | embedded
4 | 5 | product based on the information. | embedded
4 | 6 | DATE PREPARED: 05/15 | embedded
4 | 7 | SDS DEPT. | embedded
4 | 8 |  | embedded
4 | 9 |  | embedded
4 | 10 |  | embedded
4 | 11 |  | embedded
4 | 12 |  | embedded
4 | 13 | YTTRIUM ACETATE HYDRATE PAGE 4 | embedded