## 文書情報
SDS文書情報
原本PDFから抽出したテキストです。表、画像、記号、OCR結果は原本と異なる場合があります。安全情報は原本PDFで確認してください。
項目 | 内容
文書名 | Yttrium (III) Bromide, Hydrate SDS – ProChem, Inc.
発行元 | ProChem, Inc.
材料 | Yttrium (III) Bromide, Hydrate
CAS番号 | 13759-89-2
製品番号・グレード | 3835
文書種類 | SDS
原文の言語 | English
地域 | United States
改訂日 | 04/15
ページ数 | 3
原本ファイル名 | prochem-3835.YttriumIIIBromideHydrate.pdf
RESDSページ | https://resds.com/document/yttrium-iii-bromide-hydrate-sds-prochem-en-1d4ceee185
原本PDF | https://resds.com/pdf/yttrium-iii-bromide-hydrate-sds-prochem-en-1d4ceee185.pdf
情報源URL | https://prochemonline.com/wp-content/uploads/2021/06/3835.YttriumIIIBromideHydrate.pdf
説明 | Collected by RESDS. Original publisher PDF retained. Original manufacturer safety data sheet for Yttrium (III) Bromide, Hydrate. Product number: 3835. Original revision: 04/15. Published under the file-level authorization confirmed by the user for the frozen 1,125-file manifest.

## 原文内容
ページ | 行 | 原文内容 | 抽出方法
1 | 1 | SECTION 1 PRODUCT AND COMPANY INFORMATION | embedded
1 | 2 |  | embedded
1 | 3 | PRODUCT NAME: Yttrium (III) Bromide, Hydrate | embedded
1 | 4 |  | embedded
1 | 5 | PRODUCT NUMBER: 3835 | embedded
1 | 6 |  | embedded
1 | 7 | CAS NUMBER: 13759-89-2 | embedded
1 | 8 |  | embedded
1 | 9 | MANUFACTURER: | embedded
1 | 10 |  | embedded
1 | 11 |  | embedded
1 | 12 | Prochem, Inc. PHONE: 815-398-1788 | embedded
1 | 13 | 826 Roosevelt Road FAX: 815-398-1810 | embedded
1 | 14 | Rockford, IL 61109 TOLL FREE: 800-795-8788 | embedded
1 | 15 |  | embedded
1 | 16 | IN CASE OF TRANSPORTATION EMERGENCY CONTACT CHEM-TREC: 1-800-424-9300 | embedded
1 | 17 |  | embedded
1 | 18 | SECTION 2 HAZARDS IDENTIFICATION | embedded
1 | 19 |  | embedded
1 | 20 |  | embedded
1 | 21 | CLASSIFICATION OF SUBSTANCE OR MIXTURE | embedded
1 | 22 |  | embedded
1 | 23 |  | embedded
1 | 24 |  | embedded
1 | 25 | Pictogram | embedded
1 | 26 |  | embedded
1 | 27 |  | embedded
1 | 28 | Signal Word Warning | embedded
1 | 29 |  | embedded
1 | 30 | Hazard Statements | embedded
1 | 31 | H315 Causes skin irritation. | embedded
1 | 32 | H319 Causes serious eye irritation. | embedded
1 | 33 | H335 May cause serious respiratory irritation. | embedded
1 | 34 |  | embedded
1 | 35 |  | embedded
1 | 36 | Precautionary Phrases | embedded
1 | 37 |  | embedded
1 | 38 | P261 Avoid breathing dust/fume/gas/mist/vapors/spray. | embedded
1 | 39 | P305+P351+P338 IF IN EYES: Rinse cautiously with water for several minutes. Remove contact lenses, if present and easy to | embedded
1 | 40 | do. Continue rinsing. | embedded
1 | 41 | P304+P340 IF INHALED: Remove person to fresh air and keep comfortable for breathing. | embedded
1 | 42 |  | embedded
1 | 43 | HMIS CLASSIFICATION: | embedded
1 | 44 | Health: 1 Flammability: 0 Reactivity: 0 | embedded
1 | 45 | NFPA RATING: | embedded
1 | 46 | Health: 1 Fire: 0 Reactivity Hazard: 0 | embedded
1 | 47 |  | embedded
1 | 48 | EYE CONTACT: Causes irritation of the eyes. | embedded
1 | 49 | SKIN CONTACT: Causes irritation. | embedded
1 | 50 | INHALATION: Causes irritation to nose, throat, and respiratory tract. | embedded
1 | 51 | INGESTION: No data available | embedded
1 | 52 |  | embedded
1 | 53 |  | embedded
1 | 54 |  | embedded
1 | 55 |  | embedded
1 | 56 |  | embedded
1 | 57 | YTTRIUM (III) BROMIDE, HYDRATE PAGE 1 | embedded
2 | 1 | SECTION 3 COMPOSITION / INFORMATION ON INGREDIENTS | embedded
2 | 2 |  | embedded
2 | 3 | Formula: YBr3  XH2O | embedded
2 | 4 |  | embedded
2 | 5 | Molecular Weight: 328.63 (anhy.) | embedded
2 | 6 |  | embedded
2 | 7 |  | embedded
2 | 8 | CHEMICAL NAME CAS# % ACGIH (TWA) OSHA (PEL) | embedded
2 | 9 |  | embedded
2 | 10 |  | embedded
2 | 11 | Yttrium (III) Bromide 13469-98-2 100 Not determined Not determined | embedded
2 | 12 |  | embedded
2 | 13 | SECTION 4 FIRST AID MEASURES | embedded
2 | 14 |  | embedded
2 | 15 | EYE EXPOSURE: Immediately flush the eyes with copious amounts of water (lukewarm if possible). Assure flushing under | embedded
2 | 16 | eyelids. A victim may need assistance in keeping their eyelids open. Get immediate competent medical attention. | embedded
2 | 17 | SKIN EXPOSURE: Wash affected area with water. Remove contaminated clothes if necessary. Seek medical assistance if | embedded
2 | 18 | irritation persists. | embedded
2 | 19 | INHALATION: Remove victim to fresh air. Closely monitor the victim for signs of respiratory problems, such as difficulty in | embedded
2 | 20 | breathing, coughing, wheezing, or pain. In such cases, seek immediate medical assistance. Give oxygen if deemed | embedded
2 | 21 | necessary. If not breathing administer CPR. Get emergency care immediately | embedded
2 | 22 | INGESTION: Wash out mouth with water, provided person is conscious. Consult a physician. | embedded
2 | 23 |  | embedded
2 | 24 | SECTION 5 FIREFIGHTING MEASURES | embedded
2 | 25 |  | embedded
2 | 26 | FLASH POINT: Not applicable | embedded
2 | 27 | AUTO IGNITION TEMPERATURE: Not applicable | embedded
2 | 28 | EXPLOSION LIMITS: Not applicable | embedded
2 | 29 | EXTINGUISHING MEDIUM: Carbon dioxide, extinguishing powder, and water spray. | embedded
2 | 30 | SPECIAL FIRE FIGHTING PROCEDURES: If involved in a fire, fire fighters should be equipped with a NIOSH approved | embedded
2 | 31 | positive self-contained breathing apparatus, flame and chemical resistant clothing, hats, boots, and gloves. | embedded
2 | 32 | HAZARDOUS COMBUSTION AND DECOMPOSITION PRODUCTS: Hydrogen bromide | embedded
2 | 33 |  | embedded
2 | 34 | SECTION 6 ACCIDENTAL RELEASE MEASURES | embedded
2 | 35 |  | embedded
2 | 36 | PERSONAL PRECAUTIONS: Wear approved personal protective equipment. Keep unprotected persons away. Ensure adequate | embedded
2 | 37 | ventilation. | embedded
2 | 38 | ENVIRONMENTAL PRECAUTIONS: Do not let product enter drains or allow to be released into the environment. | embedded
2 | 39 | METHODS AND MATERIALS FOR CONTAINMENT AND CLEANING UP: Sweep up avoiding raising dust and place in a well-marked | embedded
2 | 40 | container for disposal. | embedded
2 | 41 |  | embedded
2 | 42 | SECTION 7 HANDLING AND STORAGE | embedded
2 | 43 |  | embedded
2 | 44 | PRECAUTIONS FOR SAFE HANDLING: Wear approved personal protective equipment. Avoid inhalation. Avoid contact with skin, | embedded
2 | 45 | eyes, and clothing. Ensure adequate ventilation | embedded
2 | 46 | CONDITIONS FOR SAFE STORAGE: Store in a tightly sealed container in a dry area. Hygroscopic. Picks up moisture readily from | embedded
2 | 47 | air. Store away from strong oxidizing agents. | embedded
2 | 48 |  | embedded
2 | 49 | SECTION 8 EXPOSURE CONTROLS AND PERSONAL PROTECTION | embedded
2 | 50 |  | embedded
2 | 51 | EYE PROTECTION: Always wear approved safety glasses with side shields, safety goggles, or face shield when handling a chemical | embedded
2 | 52 | substance in the laboratory. | embedded
2 | 53 | SKIN PROTECTION: Chemical resistant gloves. | embedded
2 | 54 | VENTILATION: Handle in an efficient chemical fume hood. | embedded
2 | 55 | RESPIRATOR: If in form of fine dust and ventilation is not available a respirator should be worn. The use of respirators requires a | embedded
2 | 56 | Respirator Protection Program to be in compliance with 29 CFR 19-10.134. | embedded
2 | 57 |  | embedded
2 | 58 | SECTION 9 PHYSICAL AND CHEMICAL PROPERTIES | embedded
2 | 59 |  | embedded
2 | 60 | COLOR AND FORM: Colorless crystal | embedded
2 | 61 | MOLECULAR WEIGHT: 328.63 (anhy.) | embedded
2 | 62 | BOILING POINT: No data available | embedded
2 | 63 | MELTING POINT: 904°C | embedded
2 | 64 |  | embedded
2 | 65 |  | embedded
2 | 66 | YTTRIUM (III) BROMIDE, HYDRATE PAGE 2 | embedded
3 | 1 | SECTION 9 PHYSICAL AND CHEMICAL PROPERTIES (Cont.) | embedded
3 | 2 |  | embedded
3 | 3 | SPECIFIC GRAVITY: No data available | embedded
3 | 4 | VAPOR PRESSURE: No data | embedded
3 | 5 | SOLUBILITY: Soluble | embedded
3 | 6 |  | embedded
3 | 7 | SECTION 10 STABILITY AND REACTIVITY | embedded
3 | 8 |  | embedded
3 | 9 |  | embedded
3 | 10 | STABILITY: Stable | embedded
3 | 11 | HAZARDOUS POLYMERIZATION: Will not occur | embedded
3 | 12 | CONDITIONS TO AVOID: None known | embedded
3 | 13 | INCOMPATIBILITY: Strong oxidizing agents | embedded
3 | 14 | DECOMPOSITION PRODUCTS: Hydrogen bromide gas | embedded
3 | 15 |  | embedded
3 | 16 |  | embedded
3 | 17 | SECTION 11 TOXICOLOGICAL DATA | embedded
3 | 18 |  | embedded
3 | 19 |  | embedded
3 | 20 | RTECS DATA: No data | embedded
3 | 21 | CARCINOGENIC EFFECTS: No components of this product present at levels greater than or equal to 0.1% is identified as a confirmed | embedded
3 | 22 | carcinogen by IARC, ACGIH, NTP, and OSHA. | embedded
3 | 23 | MUTAGENIC EFFECTS: Not available | embedded
3 | 24 | TETRATOGENIC EFFECTS: No data available | embedded
3 | 25 |  | embedded
3 | 26 | To the best of our knowledge the toxicological effects of this compound have not been fully investigated. | embedded
3 | 27 |  | embedded
3 | 28 | SECTION 12 ECOLOGICAL DATA | embedded
3 | 29 |  | embedded
3 | 30 | No information available | embedded
3 | 31 |  | embedded
3 | 32 | SECTION 13 DISPOSAL CONSIDERATIONS | embedded
3 | 33 |  | embedded
3 | 34 | Dispose of in according to local, state, and federal regulations. | embedded
3 | 35 |  | embedded
3 | 36 | SECTION 14 TRANSPORTATION DATA | embedded
3 | 37 |  | embedded
3 | 38 | Non-hazardous material | embedded
3 | 39 |  | embedded
3 | 40 |  | embedded
3 | 41 | SECTION 15 REGULATORY INFORMATION | embedded
3 | 42 |  | embedded
3 | 43 | TSCA: Listed in the TSCA inventory | embedded
3 | 44 |  | embedded
3 | 45 | SARA 313 COMPONENTS: No components subject to Section 313 reporting. | embedded
3 | 46 |  | embedded
3 | 47 | CALIFORNIA PROP. 65 COMPONENTS: This product does not contain any chemicals known to State of California to cause cancer, | embedded
3 | 48 | birth defects, or any other reproductive harm. | embedded
3 | 49 |  | embedded
3 | 50 |  | embedded
3 | 51 | SECTION 16 OTHER INFORMATION | embedded
3 | 52 |  | embedded
3 | 53 | DISCLAIMER: The information herein is believed to be accurate and reliable as of the date compiled. However, Prochem, Inc. | embedded
3 | 54 | makes no representation, warranty, or guarantee of any kind with respect to the information in this document or any use of the | embedded
3 | 55 | product based on the information. | embedded
3 | 56 | DATE PREPARED: 04/15 | embedded
3 | 57 | SDS DEPT. | embedded
3 | 58 |  | embedded
3 | 59 |  | embedded
3 | 60 |  | embedded
3 | 61 |  | embedded
3 | 62 |  | embedded
3 | 63 | YTTRIUM (III) BROMIDE, HYDRATE PAGE 3 | embedded