## Document info
SDS document information
Text extracted from the original PDF. Tables, images, symbols and OCR may differ. Check the original PDF for safety information.
Field | Value
Document title | Yttrium (III) chloride, anhydrous – ProChem SDS
Publisher | ProChem, Inc.
Material | Yttrium (III) chloride, anhydrous
CAS number | 10361-92-9
Product code / grade | 3844
Document type | SDS
Original language | English
Region | United States
Revision date | 07/26
Page count | 4
Original filename | prochem-yttriumchlorideanhydrous-3844.pdf
RESDS page | https://resds.com/document/yttrium-iii-chloride-anhydrous-prochem-en-0fcc6625c8
Original PDF | https://resds.com/pdf/yttrium-iii-chloride-anhydrous-prochem-en-0fcc6625c8.pdf
Source URL | https://prochemonline.com/wp-content/uploads/2021/06/3844.YttriumChlorideAnhydrous.rev_.7.3.26.pdf
Description | Collected by RESDS. Original publisher PDF retained. Original ProChem SDS for Yttrium (III) chloride, anhydrous. Product number 3844; revision 07/26. Publication authorized by the user on 2026-09-14.

## Original text
Page | Line | Original text | Extraction method
1 | 1 | SECTION 1 PRODUCT AND COMPANY INFORMATION | embedded
1 | 2 |  | embedded
1 | 3 | PRODUCT NAME: Yttrium (III) chloride, anhydrous | embedded
1 | 4 |  | embedded
1 | 5 | PRODUCT NUMBER: 3844 | embedded
1 | 6 |  | embedded
1 | 7 | CAS NUMBER: 10361-92-9 | embedded
1 | 8 |  | embedded
1 | 9 | SYNONYMS: Yttrium trichloride | embedded
1 | 10 |  | embedded
1 | 11 | MANUFACTURER: | embedded
1 | 12 |  | embedded
1 | 13 | ProChem, Inc. PHONE: 815-398-1788 | embedded
1 | 14 | 826 Roosevelt Road TOLL FREE: 800-795-8788 | embedded
1 | 15 | Rockford, IL 61109 | embedded
1 | 16 |  | embedded
1 | 17 | IN CASE OF TRANSPORTATION EMERGENCY CONTACT CHEM-TREC: 1-800-424-9300 | embedded
1 | 18 |  | embedded
1 | 19 | SECTION 2 HAZARDS IDENTIFICATION | embedded
1 | 20 |  | embedded
1 | 21 | CLASSIFICATION OF SUBSTANCE OR MIXTURE | embedded
1 | 22 |  | embedded
1 | 23 |  | embedded
1 | 24 |  | embedded
1 | 25 | Pictogram | embedded
1 | 26 |  | embedded
1 | 27 |  | embedded
1 | 28 | Signal Word Warning | embedded
1 | 29 |  | embedded
1 | 30 | Hazard Statements | embedded
1 | 31 |  | embedded
1 | 32 | H315 Causes skin irritation. | embedded
1 | 33 | H319 Causes serious eye irritation. | embedded
1 | 34 | H335 May cause serious respiratory irritation. | embedded
1 | 35 |  | embedded
1 | 36 | Precautionary Phrases | embedded
1 | 37 |  | embedded
1 | 38 | P261 Avoid breathing dust/fume/gas/mist/vapors/spray. | embedded
1 | 39 | P280 Wear protective gloves/eye protection/face protection. | embedded
1 | 40 | P302+P352 IF ON SKIN: Wash with plenty of soap and water. | embedded
1 | 41 | P304+P340 IF INHALED: Remove person to fresh air and keep comfortable for breathing | embedded
1 | 42 | P305+P351+P338 IF IN EYES: Rinse cautiously with water for several minutes. Remove contact lenses, if present and easy | embedded
1 | 43 | to do. Continue rinsing. | embedded
1 | 44 | P333+P313 If skin irritation or rash occurs: Get medical advice/attention | embedded
1 | 45 |  | embedded
1 | 46 | HMIS CLASSIFICATION: | embedded
1 | 47 | Health: 1 Flammability: 0 Reactivity: 0 | embedded
1 | 48 | NFPA RATING: | embedded
1 | 49 | Health: 1 Fire: 0 Reactivity Hazard: 0 | embedded
1 | 50 |  | embedded
1 | 51 | EYE CONTACT: Causes serious irritation to the eyes. | embedded
1 | 52 | SKIN CONTACT: Causes slight irritation of the skin. | embedded
1 | 53 |  | embedded
1 | 54 |  | embedded
1 | 55 |  | embedded
1 | 56 | YTTRIUM (III) CHLORIDE, ANHYDROUS PAGE 1 | embedded
2 | 1 | INHALATION: Inhalation of dust leads to irritation of the respiratory tract. | embedded
2 | 2 | INGESTION: No information available on long-term chronic effects. | embedded
2 | 3 |  | embedded
2 | 4 |  | embedded
2 | 5 | SECTION 3 COMPOSITION / INFORMATION ON INGREDIENTS | embedded
2 | 6 |  | embedded
2 | 7 | Formula: YCl3 | embedded
2 | 8 |  | embedded
2 | 9 | Molecular Weight: 195.26 | embedded
2 | 10 |  | embedded
2 | 11 |  | embedded
2 | 12 | CHEMICAL NAME CAS# % | embedded
2 | 13 |  | embedded
2 | 14 |  | embedded
2 | 15 | Yttrium (III) chloride, anhydrous 10361-92-9 100 | embedded
2 | 16 |  | embedded
2 | 17 | SECTION 4 FIRST AID MEASURES | embedded
2 | 18 |  | embedded
2 | 19 | EYE EXPOSURE: Immediately flush the eyes with copious amounts of water for at least 15 minutes. Assure flushing under eyelids. A | embedded
2 | 20 | victim may need assistance in keeping their eyelids open. Get immediate competent medical attention. | embedded
2 | 21 | SKIN EXPOSURE: Wash affected area with water. Remove contaminated clothes if necessary. Seek medical assistance if irritation | embedded
2 | 22 | persists. | embedded
2 | 23 | INHALATION: Remove the victim to fresh air. Closely monitor the victim for signs of respiratory problems, such as difficulty in | embedded
2 | 24 | breathing, coughing, wheezing, or pain. In such cases, seek immediate medical assistance. | embedded
2 | 25 | INGESTION: Seek medical assistance immediately. Keep the victim calm. Give the victim water (only if conscious). Induce | embedded
2 | 26 | vomiting only if directed by medical personnel. | embedded
2 | 27 |  | embedded
2 | 28 | SECTION 5 FIREFIGHTING MEASURES | embedded
2 | 29 |  | embedded
2 | 30 | FLASH POINT: Product is not flammable. | embedded
2 | 31 | AUTO IGNITION TEMPERATURE: Not applicable | embedded
2 | 32 | EXPLOSION LIMITS: Not applicable | embedded
2 | 33 | EXTINGUISHING MEDIUM: Use fire fighting measures that suit the surrounding fire. | embedded
2 | 34 | SPECIAL FIRE FIGHTING PROCEDURES: If involved in a fire, fire fighters should be equipped with a NIOSH approved | embedded
2 | 35 | positive self-contained breathing apparatus, flame and chemical resistant clothing, hats, boots, and gloves. | embedded
2 | 36 | HAZARDOUS COMBUSTION AND DECOMPOSITION PRODUCTS: Hydrogen chloride gas and yttrium oxide | embedded
2 | 37 |  | embedded
2 | 38 | SECTION 6 ACCIDENTAL RELEASE MEASURES | embedded
2 | 39 |  | embedded
2 | 40 | PERSONAL PRECAUTIONS: Wear approved personal protective equipment. Avoid dust formation. Avoid breathing dust, vapors, mist | embedded
2 | 41 | or gas. Ensure adequate ventilation. | embedded
2 | 42 | ENVIRONMENTAL PRECAUTIONS: Do not let product enter drains or allow to be released into the environment. | embedded
2 | 43 | METHODS AND MATERIALS FOR CONTAINMENT AND CLEANING UP: To avoid raising dust, small spills may be mixed with | embedded
2 | 44 | diatomaceous earth, sand, vermiculite, or other suitable inert material and swept up. | embedded
2 | 45 |  | embedded
2 | 46 | SECTION 7 HANDLING AND STORAGE | embedded
2 | 47 |  | embedded
2 | 48 | PRECAUTIONS FOR SAFE HANDLING: Wear personal protective equipment. Avoid contact with skin and eyes. Avoid formation of | embedded
2 | 49 | dust. Ensure adequate ventilation. | embedded
2 | 50 | CONDITIONS FOR SAFE STORAGE: Store solid in a tightly sealed container away from moisture, water, and oxidizing agents. | embedded
2 | 51 | Handle under a dry atmosphere of air or nitrogen. Prolonged exposure to the atmosphere may degrade the product. Hygroscopic. | embedded
2 | 52 |  | embedded
2 | 53 | SECTION 8 EXPOSURE CONTROLS AND PERSONAL PROTECTION | embedded
2 | 54 |  | embedded
2 | 55 | EYE PROTECTION: Always wear approved safety glasses with side shields, safety goggles, or face shield when handling a chemical | embedded
2 | 56 | substance in the laboratory. | embedded
2 | 57 | SKIN PROTECTION: Chemical resistant gloves. | embedded
2 | 58 | VENTILATION: Handle in an efficient chemical fume hood. | embedded
2 | 59 | RESPIRATOR: If in form of fine dust and ventilation is not available a respirator should be worn. The use of respirators requires a | embedded
2 | 60 | Respirator Protection Program to be in compliance with 29 CFR 19-10.134. | embedded
2 | 61 |  | embedded
2 | 62 |  | embedded
2 | 63 |  | embedded
2 | 64 |  | embedded
2 | 65 |  | embedded
2 | 66 | YTTRIUM (III) CHLORIDE, ANHYDROUS PAGE 2 | embedded
3 | 1 | SECTION 9 PHYSICAL AND CHEMICAL PROPERTIES | embedded
3 | 2 |  | embedded
3 | 3 | COLOR AND FORM: White powder | embedded
3 | 4 | MOLECULAR WEIGHT: 195.26 (anhy.) | embedded
3 | 5 | BOILING POINT: 1507°C | embedded
3 | 6 | MELTING POINT: 721°C | embedded
3 | 7 | SPECIFIC GRAVITY: 2.67 | embedded
3 | 8 | VAPOR PRESSURE: No data | embedded
3 | 9 | SOLUBILITY IN WATER: Soluble | embedded
3 | 10 |  | embedded
3 | 11 | SECTION 10 STABILITY AND REACTIVITY | embedded
3 | 12 |  | embedded
3 | 13 | STABILITY: Stable | embedded
3 | 14 | HAZARDOUS POLYMERIZATION: No hazardous polymerization | embedded
3 | 15 | CONDITIONS TO AVOID: Contact with moisture | embedded
3 | 16 | INCOMPATIBILITY: Water, moisture, and oxidizing agents. | embedded
3 | 17 | DECOMPOSITION PRODUCTS: Hydrogen chloride gas and yttrium oxide | embedded
3 | 18 |  | embedded
3 | 19 |  | embedded
3 | 20 | SECTION 11 TOXICOLOGICAL DATA | embedded
3 | 21 |  | embedded
3 | 22 | ACUTE TOXICITY: Intraperitoneal (rat); LD50: 45 mg/kg. Intraperitoneal (mouse); LD50: 88 mg/kg. Intraperitoneal (guinea pig); | embedded
3 | 23 | LD50: 8 mg/kg. LD50 Oral – Rat – female - >=2,000 mg/kg. LD50 Dermal – Rat – male and female - >2,000 mg/kg | embedded
3 | 24 | CARCINOGENIC EFFECTS: No components of this product present at levels greater than or equal to 0.1% is identified as a confirmed | embedded
3 | 25 | carcinogen by IARC, ACGIH, NTP, and OSHA. | embedded
3 | 26 | MUTAGENIC EFFECTS: Not available | embedded
3 | 27 | TETRATOGENIC EFFECTS: No data available | embedded
3 | 28 | RTECS: ZG3150000 | embedded
3 | 29 |  | embedded
3 | 30 | To the best of our knowledge the toxicological effects of this compound have not been fully investigated. | embedded
3 | 31 |  | embedded
3 | 32 | SECTION 12 ECOLOGICAL DATA | embedded
3 | 33 |  | embedded
3 | 34 | TOXICITY: Toxicity to fish: Semi-static test LC50 – Oncorhynchus mykiss (rainbow trout) – 0.62 mg/l – 96h. | embedded
3 | 35 |  | embedded
3 | 36 | SECTION 13 DISPOSAL CONSIDERATIONS | embedded
3 | 37 |  | embedded
3 | 38 | Dispose of in according to local, state, and federal regulations. | embedded
3 | 39 |  | embedded
3 | 40 |  | embedded
3 | 41 | SECTION 14 TRANSPORTATION DATA | embedded
3 | 42 |  | embedded
3 | 43 | Non-hazardous material | embedded
3 | 44 |  | embedded
3 | 45 |  | embedded
3 | 46 |  | embedded
3 | 47 |  | embedded
3 | 48 | YTTRIUM (III) CHLORIDE, ANHYDROUS PAGE 3 | embedded
4 | 1 | SECTION 15 REGULATORY INFORMATION | embedded
4 | 2 |  | embedded
4 | 3 | TSCA: Listed in the TSCA inventory | embedded
4 | 4 | SARA 313 COMPONENTS: This material does not contain any chemical components with know CAS numbers that exceed the | embedded
4 | 5 | threshold (De Minimis) reporting levels established by SARA Title III, Section 313. | embedded
4 | 6 | SARA 302 COMPONENTS: No chemicals in this material are subject to the reporting requirements of SARA Title III, Section 302. | embedded
4 | 7 | SARA 311/312 HAZARDS: No SARA hazards. | embedded
4 | 8 |  | embedded
4 | 9 | MASSACHUSETTS RIGHT TO KNOW COMPONENTS: No components are subject to the Massachusetts Right To Know Act. | embedded
4 | 10 | CALIFORNIA PROP. 65 COMPONENTS: This product does not contain any chemicals known to State of California to cause cancer, | embedded
4 | 11 | birth defects, or any other reproductive harm. | embedded
4 | 12 |  | embedded
4 | 13 |  | embedded
4 | 14 | SECTION 16 OTHER INFORMATION | embedded
4 | 15 |  | embedded
4 | 16 | DISCLAIMER: The information herein is believed to be accurate and reliable as of the date compiled. However, ProChem, Inc. | embedded
4 | 17 | makes no representation, warranty, or guarantee of any kind with respect to the information in this document or any use of the | embedded
4 | 18 | product based on the information. | embedded
4 | 19 | DATE REVISED: 07/26 | embedded
4 | 20 | REVISION SUMMARY: Fax number removed. Updated the following Sections #2- Precautionary Phrases. Section #11 – Added to | embedded
4 | 21 | Acute Toxicity. Section #12 – Added Toxicity statement. All other details in the document about the product remain unchanged. – | embedded
4 | 22 | Revised by EHS 7/26 | embedded
4 | 23 | Reviewed/Approved 6/26 | embedded
4 | 24 | SDS DEPT. | embedded
4 | 25 |  | embedded
4 | 26 |  | embedded
4 | 27 |  | embedded
4 | 28 |  | embedded
4 | 29 |  | embedded
4 | 30 | YTTRIUM (III) CHLORIDE, ANHYDROUS PAGE 4 | embedded