## Document info
SDS document information
Text extracted from the original PDF. Tables, images, symbols and OCR may differ. Check the original PDF for safety information.
Field | Value
Document title | Yttrium (III) Nitrate Hexahydrate SDS – ProChem, Inc.
Publisher | ProChem, Inc.
Material | Yttrium (III) Nitrate Hexahydrate
CAS number | 13494-98-9
Product code / grade | 3856
Document type | SDS
Original language | English
Region | United States
Revision date | 09/14
Page count | 4
Original filename | prochem-3856.YttriumIIINitrateHexahydrate.pdf
RESDS page | https://resds.com/document/yttrium-iii-nitrate-hexahydrate-sds-prochem-en-d657756680
Original PDF | https://resds.com/pdf/yttrium-iii-nitrate-hexahydrate-sds-prochem-en-d657756680.pdf
Source URL | https://prochemonline.com/wp-content/uploads/2021/06/3856.YttriumIIINitrateHexahydrate.pdf
Description | Collected by RESDS. Original publisher PDF retained. Original manufacturer safety data sheet for Yttrium (III) Nitrate Hexahydrate. Product number: 3856. Original revision: 09/14. Published under the file-level authorization confirmed by the user for the frozen 1,125-file manifest.

## Original text
Page | Line | Original text | Extraction method
1 | 1 | SECTION 1 PRODUCT AND COMPANY INFORMATION | embedded
1 | 2 |  | embedded
1 | 3 | PRODUCT NAME: Yttrium (III) Nitrate Hexahydrate | embedded
1 | 4 |  | embedded
1 | 5 | PRODUCT NUMBER: 3856 | embedded
1 | 6 |  | embedded
1 | 7 | CAS NUMBER: 13494-98-9 | embedded
1 | 8 |  | embedded
1 | 9 | SYNONYMS: Nitric Acid, yttrium (3+) salt, hexahydrate | embedded
1 | 10 |  | embedded
1 | 11 | MANUFACTURER: | embedded
1 | 12 |  | embedded
1 | 13 |  | embedded
1 | 14 | Prochem, Inc. PHONE: 815-398-1788 | embedded
1 | 15 | 826 Roosevelt Road FAX: 815-398-1810 | embedded
1 | 16 | Rockford, IL 61109 TOLL FREE: 800-795-8788 | embedded
1 | 17 |  | embedded
1 | 18 | IN CASE OF TRANSPORTATION EMERGENCY CONTACT CHEM-TREC: 1-800-424-9300 | embedded
1 | 19 |  | embedded
1 | 20 | SECTION 2 HAZARDS IDENTIFICATION | embedded
1 | 21 |  | embedded
1 | 22 |  | embedded
1 | 23 | CLASSIFICATION OF SUBSTANCE OR MIXTURE | embedded
1 | 24 |  | embedded
1 | 25 | Pictogram | embedded
1 | 26 |  | embedded
1 | 27 |  | embedded
1 | 28 | Signal Word Danger | embedded
1 | 29 |  | embedded
1 | 30 | Hazard Statements | embedded
1 | 31 |  | embedded
1 | 32 | H272 May intensify fire; oxidizer. | embedded
1 | 33 | H315 Causes skin irritation. | embedded
1 | 34 | H319 Causes serious eye irritation. | embedded
1 | 35 | H335 May cause respiratory irritation. | embedded
1 | 36 |  | embedded
1 | 37 | Precautionary Phrases | embedded
1 | 38 |  | embedded
1 | 39 |  | embedded
1 | 40 | P210 Keep away from heat. | embedded
1 | 41 | P220 Keep/store away from clothing/combustible materials. | embedded
1 | 42 | P221 Take any precaution to avoid mixing with combustibles. | embedded
1 | 43 | P261 Avoid breathing dust/fume/gas/mist/vapors/spray. | embedded
1 | 44 | P264 Wash skin thoroughly after handling. | embedded
1 | 45 | P271 Use only outdoors or in a well-ventilated area. | embedded
1 | 46 | P280 Wear protective gloves/eye protection/face protection. | embedded
1 | 47 | P302+P352 IF ON SKIN: Wash with plenty of soap and water. | embedded
1 | 48 | P304+P340 IF INHALED: Remove victim to fresh air and keep at rest in a position comfortable for breathing. | embedded
1 | 49 | P305+P351+P338 IF IN EYES: Rinse cautiously with waster for several minutes. Remove contact lenses if present and easy to | embedded
1 | 50 | do. Continue rinsing. | embedded
1 | 51 | P362 Take off contaminated clothing and wash before reuse. | embedded
1 | 52 | P370+P378 In case of fire: Use dry sand, dry chemical or alcohol-resistant foam for extinction | embedded
1 | 53 | P403+P233 Store in a well-ventilated place. | embedded
1 | 54 |  | embedded
1 | 55 |  | embedded
1 | 56 |  | embedded
1 | 57 | YTTRIUM (III) NITRATE PAGE 1 | embedded
2 | 1 | SECTION 2 HAZARDS IDENTIFICATION (Cont.) | embedded
2 | 2 |  | embedded
2 | 3 | HMIS CLASSIFICATION: | embedded
2 | 4 | Health: 2 Fire: 0 Reactivity Hazard: 2 | embedded
2 | 5 | NFPA RATING: | embedded
2 | 6 | Health: 2 Flammability: 0 Reactivity Hazard: 2 Specific Hazard: OX | embedded
2 | 7 |  | embedded
2 | 8 | EYE CONTACT: Causes slight to mild irritation of the eyes. | embedded
2 | 9 | SKIN CONTACT: Causes slight to mild irritation of the skin. | embedded
2 | 10 | INHALATION: Irritating to the nose, mucous membranes, and respiratory tract. | embedded
2 | 11 | INGESTION: May be harmful if swallowed. | embedded
2 | 12 |  | embedded
2 | 13 |  | embedded
2 | 14 | SECTION 3 COMPOSITION / INFORMATION ON INGREDIENTS | embedded
2 | 15 |  | embedded
2 | 16 | Formula: Y(NO3)3  6H2O | embedded
2 | 17 |  | embedded
2 | 18 | Molecular Weight: 383.01 | embedded
2 | 19 |  | embedded
2 | 20 |  | embedded
2 | 21 | CHEMICAL NAME CAS# % | embedded
2 | 22 |  | embedded
2 | 23 |  | embedded
2 | 24 | Yttrium (III) Nitrate Hexahydrate 13494-98-9 100 | embedded
2 | 25 |  | embedded
2 | 26 | SECTION 4 FIRST AID MEASURES | embedded
2 | 27 |  | embedded
2 | 28 | EYE EXPOSURE: Immediately flush the eyes with copious amounts of water for at least 15 minutes. Assure flushing under | embedded
2 | 29 | eyelids. A victim may need assistance in keeping their eyelids open. Get immediate competent medical attention. | embedded
2 | 30 | SKIN EXPOSURE: Wash affected area with water. Remove contaminated clothes if necessary. Seek medical assistance if | embedded
2 | 31 | irritation persists. | embedded
2 | 32 | INHALATION: Remove to fresh air and keep at rest. If breathing is difficult, give oxygen. If not breathing, give artificial | embedded
2 | 33 | respiration. Get medical attention if necessary. | embedded
2 | 34 | INGESTION: Seek medical assistance immediately. Keep the victim calm. Give the victim water (only if conscious). Induce | embedded
2 | 35 | vomiting only if directed by medical personnel. | embedded
2 | 36 |  | embedded
2 | 37 | SECTION 5 FIREFIGHTING MEASURES | embedded
2 | 38 |  | embedded
2 | 39 | FLASH POINT: Not available | embedded
2 | 40 | AUTO IGNITION TEMPERATURE: Not available | embedded
2 | 41 | EXPLOSION LIMITS: Not available | embedded
2 | 42 | EXTINGUISHING MEDIUM: Carbon dioxide, extinguishing powder, or foam. Water may be ineffective but may be used for cooling | embedded
2 | 43 | exposed containers. | embedded
2 | 44 | SPECIAL FIRE FIGHTING PROCEDURES: Wear self-contained, approved breathing apparatus and full protective clothing, | embedded
2 | 45 | including eye protection and boots. | embedded
2 | 46 | HAZARDOUS COMBUSTION AND DECOMPOSITION PRODUCTS: Nitrogen oxides and yttrium oxides. | embedded
2 | 47 |  | embedded
2 | 48 | SECTION 6 ACCIDENTAL RELEASE MEASURES | embedded
2 | 49 |  | embedded
2 | 50 | PERSONAL PRECAUTIONS: Wear all appropriate equipment when using this material. Ensure adequate ventilation. Avoid dust | embedded
2 | 51 | formation or breathing dust. | embedded
2 | 52 | ENVIRONMENTAL PRECAUTIONS: Prevent spillage from entering drains or allowing to be released into the environment. | embedded
2 | 53 | METHODS AND MATERIALS FOR CONTAINMENT AND CLEANING UP: Small spills can be mixed with vermiculite or sodium | embedded
2 | 54 | carbonate and swept up and placed in proper container for disposal. | embedded
2 | 55 |  | embedded
2 | 56 | SECTION 7 HANDLING AND STORAGE | embedded
2 | 57 |  | embedded
2 | 58 | PRECAUTIONS FOR SAFE HANDLING: Wear appropriate personal protective equipment. Use with adequate ventilation. Avoid | embedded
2 | 59 | contact with skin and eyes. Keep way from sources of ignition-No smoking. Keep away from heat. | embedded
2 | 60 | CONDITIONS FOR SAFE STORAGE: Store in cool, dry, and well-ventilated area. Hygroscopic. Store away from flammable | embedded
2 | 61 | substances, reducing agents, organic materials, metal powders, water, and moisture. Store under dry inert gas. Protect from humidity | embedded
2 | 62 | and water. | embedded
2 | 63 |  | embedded
2 | 64 |  | embedded
2 | 65 |  | embedded
2 | 66 |  | embedded
2 | 67 |  | embedded
2 | 68 | YTTRIUM (III) NITRATE PAGE 2 | embedded
3 | 1 | SECTION 8 EXPOSURE CONTROLS AND PERSONAL PROTECTION | embedded
3 | 2 |  | embedded
3 | 3 | EXPOSURE CONTROLS | embedded
3 | 4 | Component Exposure Limits Basis Entity | embedded
3 | 5 | Yttrium (III) nitrate hexahydrate 1 mg/m3 TLV ACGIH | embedded
3 | 6 | 1 mg/m3 PEL OSHA | embedded
3 | 7 | 1 mg/m3 REL NIOSH | embedded
3 | 8 | TLV: Threshold Limit Value over 8 hours of work. REL: Recommended Exposure Limit | embedded
3 | 9 | PEL: Permissible Exposure Limit | embedded
3 | 10 |  | embedded
3 | 11 | EYE PROTECTION: Wear chemical safety glasses or goggles. | embedded
3 | 12 | SKIN PROTECTION: Wear nitrile or rubber gloves, apron, or lab coat. | embedded
3 | 13 | VENTILATION: Provide local exhaust, preferably mechanical. | embedded
3 | 14 | RESPIRATOR: Use an approved respirator. | embedded
3 | 15 | ADDITIONAL PROTECTION: Provide eyewash stations, quick-drench showers and washing facilities accessible to areas of use and | embedded
3 | 16 | handling. | embedded
3 | 17 |  | embedded
3 | 18 | SECTION 9 PHYSICAL AND CHEMICAL PROPERTIES | embedded
3 | 19 |  | embedded
3 | 20 | COLOR AND FORM: Off-white solid | embedded
3 | 21 | ODOR: None | embedded
3 | 22 | MOLECULAR WEIGHT: 383.01 | embedded
3 | 23 | BOILING POINT: Not available | embedded
3 | 24 | MELTING POINT: Not available | embedded
3 | 25 | SPECIFIC GRAVITY: 2.682 gm/ml | embedded
3 | 26 | VAPOR DENSITY: No data available | embedded
3 | 27 | SOLUBILITY: Soluble | embedded
3 | 28 |  | embedded
3 | 29 | SECTION 10 STABILITY AND REACTIVITY | embedded
3 | 30 |  | embedded
3 | 31 | STABILITY: Stable | embedded
3 | 32 | HAZARDOUS POLYMERIZATION: Will not occur | embedded
3 | 33 | CONDITIONS TO AVOID: Contact with strong reducing agents or organic matter. Some nitrates can explode if heated to high | embedded
3 | 34 | temperatures. | embedded
3 | 35 | INCOMPATIBILITY: Flammable substances, reducing agents, water, moisture, organic materials, metal powders, and strong | embedded
3 | 36 | acids. | embedded
3 | 37 | DECOMPOSITION PRODUCTS: Nitrogen oxides and yttrium oxides | embedded
3 | 38 |  | embedded
3 | 39 |  | embedded
3 | 40 | SECTION 11 TOXICOLOGICAL DATA | embedded
3 | 41 |  | embedded
3 | 42 | ACUTE TOXICITY: Subcutaneous (mouse); LDLo: 16600 mg/kg. Subcutaneous (frog); LDLo: 350 mg/kg. | embedded
3 | 43 | CARCINOGENIC EFFECTS: No components of this product present at levels greater than or equal to 0.1% is identified a carcinogen. | embedded
3 | 44 | MUTAGENIC EFFECTS: Not available | embedded
3 | 45 | TETRATOGENIC EFFECTS: Not available | embedded
3 | 46 | RTECS: ZG3750000 | embedded
3 | 47 |  | embedded
3 | 48 | To the best of our knowledge the toxicological effects of this compound have not been fully investigated. | embedded
3 | 49 |  | embedded
3 | 50 | SECTION 12 ECOLOGICAL DATA | embedded
3 | 51 |  | embedded
3 | 52 |  | embedded
3 | 53 | No data available. | embedded
3 | 54 |  | embedded
3 | 55 | SECTION 13 DISPOSAL CONSIDERATIONS | embedded
3 | 56 |  | embedded
3 | 57 |  | embedded
3 | 58 | Dispose of in according to local, state, and federal regulations. | embedded
3 | 59 |  | embedded
3 | 60 |  | embedded
3 | 61 |  | embedded
3 | 62 |  | embedded
3 | 63 |  | embedded
3 | 64 | YTTRIUM (III) NITRATE PAGE 3 | embedded
4 | 1 | SECTION 14 TRANSPORTATION DATA | embedded
4 | 2 |  | embedded
4 | 3 | UN1477 | embedded
4 | 4 |  | embedded
4 | 5 | Nitrates, inorganic, n.o.s. | embedded
4 | 6 |  | embedded
4 | 7 | (Yttrium (III) Nitrate) | embedded
4 | 8 |  | embedded
4 | 9 | CLASS 5.1 | embedded
4 | 10 |  | embedded
4 | 11 | PG II | embedded
4 | 12 |  | embedded
4 | 13 |  | embedded
4 | 14 | Marine Pollutant: No | embedded
4 | 15 |  | embedded
4 | 16 |  | embedded
4 | 17 | SECTION 15 REGULATORY INFORMATION | embedded
4 | 18 |  | embedded
4 | 19 | TSCA: Not listed in the TSCA inventory | embedded
4 | 20 |  | embedded
4 | 21 | SARA 302/304: Not Listed | embedded
4 | 22 |  | embedded
4 | 23 | SARA 311/312: Reactivity hazard, acute health hazard. | embedded
4 | 24 |  | embedded
4 | 25 | SARA (TITLE 313): Not Listed | embedded
4 | 26 |  | embedded
4 | 27 | CALIFORNIA PROP. 65: Not Listed | embedded
4 | 28 |  | embedded
4 | 29 | PENNSYLVANIA RIGHT TO KNOW: Yttrium (III) nitrate hexahydrate | embedded
4 | 30 |  | embedded
4 | 31 | NEW JERSEY RIGHT TO KNOW: Yttrium (III) nitrate hexahydrate | embedded
4 | 32 |  | embedded
4 | 33 | WHMIS CANADA: Class C: Oxidizing materials. Class D-2B: Toxic materials causing other toxic effects. | embedded
4 | 34 |  | embedded
4 | 35 |  | embedded
4 | 36 | SECTION 16 OTHER INFORMATION | embedded
4 | 37 |  | embedded
4 | 38 |  | embedded
4 | 39 | DISCLAIMER: The information herein is believed to be accurate and reliable as of the date compiled. However, Prochem, Inc. | embedded
4 | 40 | makes no representation, warranty, or guarantee of any kind with respect to the information in this document or any use of the | embedded
4 | 41 | product based on the information. | embedded
4 | 42 | DATE PREPARED: 09/14 | embedded
4 | 43 |  | embedded
4 | 44 |  | embedded
4 | 45 |  | embedded
4 | 46 |  | embedded
4 | 47 |  | embedded
4 | 48 | YTTRIUM (III) NITRATE PAGE 4 | embedded