## 文書情報
SDS文書情報
原本PDFから抽出したテキストです。表、画像、記号、OCR結果は原本と異なる場合があります。安全情報は原本PDFで確認してください。
項目 | 内容
文書名 | Yttrium (III) Nitrate hydrate – ProChem SDS
発行元 | ProChem, Inc.
材料 | Yttrium (III) Nitrate hydrate
CAS番号 | 10361-93-0
製品番号・グレード | 3658-2
文書種類 | SDS
原文の言語 | English
地域 | United States
改訂日 | 05/15
ページ数 | 4
原本ファイル名 | prochem-yttrium-iii-nitrate-hydrate-3858-2.pdf
RESDSページ | https://resds.com/document/yttrium-iii-nitrate-hydrate-prochem-en-2801e60942
原本PDF | https://resds.com/pdf/yttrium-iii-nitrate-hydrate-prochem-en-2801e60942.pdf
情報源URL | https://prochemonline.com/wp-content/uploads/2024/11/3858-2.YttriumIIINitrateHydrate.pdf
説明 | Collected by RESDS. Original publisher PDF retained. Original ProChem SDS for Yttrium (III) Nitrate hydrate. Product number 3658-2; revision 05/15. Publication authorized by the user on 2026-09-14.

## 原文内容
ページ | 行 | 原文内容 | 抽出方法
1 | 1 | SECTION 1 PRODUCT AND COMPANY INFORMATION | embedded
1 | 2 |  | embedded
1 | 3 | PRODUCT NAME: Yttrium (III) Nitrate hydrate | embedded
1 | 4 |  | embedded
1 | 5 | PRODUCT NUMBER: 3658-2 | embedded
1 | 6 |  | embedded
1 | 7 | CAS NUMBER: 10361-93-0 | embedded
1 | 8 |  | embedded
1 | 9 | MANUFACTURER: | embedded
1 | 10 |  | embedded
1 | 11 | Prochem, Inc. PHONE: 815-398-1788 | embedded
1 | 12 | 826 Roosevelt Road FAX: 815-398-1810 | embedded
1 | 13 | Rockford, IL 61109 TOLL FREE: 800-795-8788 | embedded
1 | 14 |  | embedded
1 | 15 | IN CASE OF TRANSPORTATION EMERGENCY CONTACT CHEM-TREC: 1-800-424-9300 | embedded
1 | 16 |  | embedded
1 | 17 | SECTION 2 HAZARDS IDENTIFICATION | embedded
1 | 18 |  | embedded
1 | 19 | CLASSIFICATION OF SUBSTANCE OR MIXTURE | embedded
1 | 20 |  | embedded
1 | 21 | Pictogram | embedded
1 | 22 |  | embedded
1 | 23 |  | embedded
1 | 24 | Signal Word Danger | embedded
1 | 25 |  | embedded
1 | 26 | Hazard Statements | embedded
1 | 27 |  | embedded
1 | 28 | H272 May intensify fire; oxidizer. | embedded
1 | 29 | H315 Causes skin irritation. | embedded
1 | 30 | H319 Causes serious eye irritation. | embedded
1 | 31 | H335 May cause respiratory irritation. | embedded
1 | 32 |  | embedded
1 | 33 | Precautionary Phrases | embedded
1 | 34 |  | embedded
1 | 35 | P210 Keep away from heat/sparks/open flames/hot surfaces. | embedded
1 | 36 | P220 Keep/store away from clothing/combustible material. | embedded
1 | 37 | P221 Take any precaution to avoid mixing with combustibles. | embedded
1 | 38 | P305+P351+P338 IF IN EYES: Rinse cautiously with waster for several minutes. Remove contact lenses if present and easy to | embedded
1 | 39 | do. Continue rinsing. | embedded
1 | 40 |  | embedded
1 | 41 | HMIS CLASSIFICATION: | embedded
1 | 42 | Health: 1 Fire: 0 Reactivity Hazard: 2 | embedded
1 | 43 | NFPA RATING: | embedded
1 | 44 | Health: 1 Flammability: 0 Reactivity Hazard: 2 | embedded
1 | 45 |  | embedded
1 | 46 | EYE CONTACT: Causes serious eye irritation. | embedded
1 | 47 | SKIN CONTACT: Causes skin irritation. | embedded
1 | 48 | INHALATION: May cause respiratory tract irritation. | embedded
1 | 49 | INGESTION: May be irritating to the nose, mucous membranes, and respiratory tract. | embedded
1 | 50 |  | embedded
1 | 51 |  | embedded
1 | 52 |  | embedded
1 | 53 | YTTRIUM (III) NITRATE HYDRATE PAGE 1 | embedded
2 | 1 | SECTION 3 COMPOSITION / INFORMATION ON INGREDIENTS | embedded
2 | 2 |  | embedded
2 | 3 | Formula: Y(NO3)3 !XH2O | embedded
2 | 4 |  | embedded
2 | 5 | Molecular Weight: 274.92 (anhy.) | embedded
2 | 6 |  | embedded
2 | 7 |  | embedded
2 | 8 | CHEMICAL NAME CAS# % | embedded
2 | 9 |  | embedded
2 | 10 |  | embedded
2 | 11 | Yttrium (III) Nitrate Hydrate 10361-93-0 100 | embedded
2 | 12 |  | embedded
2 | 13 | SECTION 4 FIRST AID MEASURES | embedded
2 | 14 |  | embedded
2 | 15 | EYE EXPOSURE: Immediately flush the eyes with copious amounts of water for at least 15 minutes. Assure flushing under | embedded
2 | 16 | eyelids. A victim may need assistance in keeping their eyelids open. Get immediate competent medical attention. | embedded
2 | 17 | SKIN EXPOSURE: Wash affected area with water. Remove contaminated clothes if necessary. Seek medical assistance if | embedded
2 | 18 | irritation persists. | embedded
2 | 19 | INHALATION: Remove to fresh air and keep at rest. If breathing is difficult, give oxygen. If not breathing, give artificial | embedded
2 | 20 | respiration. Get medical attention. | embedded
2 | 21 | INGESTION: Seek medical assistance immediately. Keep the victim calm. Give the victim water (only if conscious). Induce | embedded
2 | 22 | vomiting only if directed by medical personnel. | embedded
2 | 23 |  | embedded
2 | 24 | SECTION 5 FIREFIGHTING MEASURES | embedded
2 | 25 |  | embedded
2 | 26 | FLASH POINT: Product is an oxidizer – Contact with combustible may cause fire. | embedded
2 | 27 | AUTO IGNITION TEMPERATURE: Not available | embedded
2 | 28 | EXPLOSION LIMITS: Not available | embedded
2 | 29 | EXTINGUISHING MEDIUM: Use carbon dioxide, extinguishing powder or foam. Water may be ineffective but may be used for cooling | embedded
2 | 30 | exposed containers. Do NOT use halocarbon extinguisher | embedded
2 | 31 | SPECIAL FIRE FIGHTING PROCEDURES: Wear self-contained, approved breathing apparatus and full protective clothing, | embedded
2 | 32 | including eye protection and boots. | embedded
2 | 33 | HAZARDOUS COMBUSTION AND DECOMPOSITION PRODUCTS: Nitrogen oxides and yttrium oxide. | embedded
2 | 34 |  | embedded
2 | 35 | SECTION 6 ACCIDENTAL RELEASE MEASURES | embedded
2 | 36 |  | embedded
2 | 37 | PERSONAL PRECAUTIONS: Wear all appropriate equipment when using this material. Ensure adequate ventilation. Avoid the | embedded
2 | 38 | formation of dust. Avoid breathing vapors, mist, gas, or dust. | embedded
2 | 39 | ENVIRONMENTAL PRECAUTIONS: Prevent spillage from entering drains or allowing to be released into the environment. | embedded
2 | 40 | METHODS AND MATERIALS FOR CONTAINMENT AND CLEANING UP: Mix spill with vermiculite or sodium carbonate. Sweep up | embedded
2 | 41 | and place in suitable container for proper disposal. | embedded
2 | 42 |  | embedded
2 | 43 | SECTION 7 HANDLING AND STORAGE | embedded
2 | 44 |  | embedded
2 | 45 | PRECAUTIONS FOR SAFE HANDLING: Wear appropriate personal protective equipment. Avoid contact with skin and eyes. Use with | embedded
2 | 46 | adequate ventilation.. Avoid formation of dusts and aerosols. Handle under dry protective gas. Substance can reduce the ignition | embedded
2 | 47 | temperature of flammable substances. This substance is an oxidizer and its heat of reaction with reducing agents or combustibles may | embedded
2 | 48 | cause ignition. | embedded
2 | 49 | CONDITIONS FOR SAFE STORAGE: Store in cool, dry, and well-ventilated area. Store under dry inert gas. This product is | embedded
2 | 50 | hygroscopic – protect from humidity and water. Keep away from heat and direct sunlight. | embedded
2 | 51 |  | embedded
2 | 52 | SECTION 8 EXPOSURE CONTROLS AND PERSONAL PROTECTION | embedded
2 | 53 |  | embedded
2 | 54 | EXPOSURE CONTROLS: | embedded
2 | 55 | Component Exposure Limits Basis Entity | embedded
2 | 56 | Yttrium (III) Nitrate Hydrate 1 mg/m3 TWA ACGIH | embedded
2 | 57 | 1 mg/m3 PEL OSHA | embedded
2 | 58 | TWA: Time Weighted Average over 8 hours of work. PEL: Permissible Exposure Limit | embedded
2 | 59 |  | embedded
2 | 60 | EYE PROTECTION: Wear chemical safety glasses or goggles and face shield. | embedded
2 | 61 | SKIN PROTECTION: Wear nitrile or rubber gloves, and a complete suit protecting against chemicals | embedded
2 | 62 |  | embedded
2 | 63 |  | embedded
2 | 64 | YTTRIUM (III) NITRATE HYDRATE PAGE 2 | embedded
3 | 1 | SECTION 8 EXPOSURE CONTROLS AND PERSONAL PROTECTION (Cont.) | embedded
3 | 2 |  | embedded
3 | 3 | VENTILATION: Provide local exhaust, preferably mechanical. | embedded
3 | 4 | RESPIRATOR: Use an approved respirator. | embedded
3 | 5 | ADDITIONAL PROTECTION: Provide eyewash stations, quick-drench showers and washing facilities accessible to areas of use and | embedded
3 | 6 | handling. | embedded
3 | 7 |  | embedded
3 | 8 | SECTION 9 PHYSICAL AND CHEMICAL PROPERTIES | embedded
3 | 9 |  | embedded
3 | 10 | COLOR AND FORM: White to off-white crystal | embedded
3 | 11 | ODOR: None | embedded
3 | 12 | MOLECULAR WEIGHT: 274.92 (anhy.) | embedded
3 | 13 | BOILING POINT No data available | embedded
3 | 14 | MELTING POINT: No data available | embedded
3 | 15 | SPECIFIC GRAVITY: No data available | embedded
3 | 16 | SOLUBILITY: Soluble | embedded
3 | 17 |  | embedded
3 | 18 | SECTION 10 STABILITY AND REACTIVITY | embedded
3 | 19 |  | embedded
3 | 20 | STABILITY: Stable | embedded
3 | 21 | HAZARDOUS POLYMERIZATION: Will not occur | embedded
3 | 22 | CONDITIONS TO AVOID: Contact with strong reducing agents or organic matter. Some nitrates can explode if heated to high | embedded
3 | 23 | temperatures. Contact with combustible material may cause fire. | embedded
3 | 24 | INCOMPATIBILITY: Flammable substances, reducing agents, water/moisture, organic materials, metal powders, phosphorus, and | embedded
3 | 25 | sulfur. | embedded
3 | 26 | DECOMPOSITION PRODUCTS: Nitrogen oxide and yttrium oxide. | embedded
3 | 27 |  | embedded
3 | 28 |  | embedded
3 | 29 | SECTION 11 TOXICOLOGICAL DATA | embedded
3 | 30 |  | embedded
3 | 31 | ACUTE TOXICITY: LDLo Subcutaneous – mouse – 16600mg/g. (I’m not an expert, but there’s only 1000mg in a gram. I believe I would | embedded
3 | 32 | also die if someone stuck 16.6 times my weight of anything in a cut) LDLo Subcutaneous – frog – 350mg/kg. | embedded
3 | 33 | CARCINOGENIC EFFECTS: No components of this product present at levels greater than or equal to 0.1% is identified a carcinogen. | embedded
3 | 34 | MUTAGENIC EFFECTS: Not available | embedded
3 | 35 | TETRATOGENIC EFFECTS: Not available | embedded
3 | 36 | RTECS: No data | embedded
3 | 37 |  | embedded
3 | 38 | To the best of our knowledge the toxicological effects of this compound have not been fully investigated. | embedded
3 | 39 |  | embedded
3 | 40 | SECTION 12 ECOLOGICAL DATA | embedded
3 | 41 |  | embedded
3 | 42 | No information available | embedded
3 | 43 |  | embedded
3 | 44 | SECTION 13 DISPOSAL CONSIDERATIONS | embedded
3 | 45 |  | embedded
3 | 46 | Dispose of in according to local, state, and federal regulations. | embedded
3 | 47 |  | embedded
3 | 48 | SECTION 14 TRANSPORTATION DATA | embedded
3 | 49 |  | embedded
3 | 50 | UN1447 | embedded
3 | 51 | Nitrates, inorganic, n.o.s. | embedded
3 | 52 |  | embedded
3 | 53 | (Yttrium (III) nitrate hydrate) | embedded
3 | 54 | CLASS 5.1 | embedded
3 | 55 | PG III | embedded
3 | 56 |  | embedded
3 | 57 |  | embedded
3 | 58 | Marine Pollutant: No | embedded
3 | 59 |  | embedded
3 | 60 |  | embedded
3 | 61 | YTTRIUM (III) NITRATE HYDRATE PAGE 3 | embedded
4 | 1 | SECTION 15 REGULATORY INFORMATION | embedded
4 | 2 |  | embedded
4 | 3 | TSCA: Not listed in the TSCA inventory | embedded
4 | 4 | SARA 302/304: Not Listed | embedded
4 | 5 |  | embedded
4 | 6 | SARA 311/312: Not Listed | embedded
4 | 7 | SARA (TITLE 313): Not Listed | embedded
4 | 8 | CALIFORNIA PROP. 65: Not Listed | embedded
4 | 9 | MASSACHUSETTS RIGHT TO KNOW COMPONENTS: No components are subject to the Massachusetts Right to Know Act. | embedded
4 | 10 | NEW JERSEY RIGHT TO KNOW COMPONENTS: No components are subject to the New Jersey Right to Know Act. | embedded
4 | 11 | PENNSYLVANIA RIGHT TO KNOW COMPONENTS: No components are subject to the Pennsylvania Right to Know Act. | embedded
4 | 12 |  | embedded
4 | 13 |  | embedded
4 | 14 | SECTION 16 OTHER INFORMATION | embedded
4 | 15 |  | embedded
4 | 16 | DISCLAIMER: The information herein is believed to be accurate and reliable as of the date compiled. However, Prochem, Inc. makes | embedded
4 | 17 | no representation, warranty, or guarantee of any kind with respect to the information in this document or any use of the product based | embedded
4 | 18 | on the information. | embedded
4 | 19 | DATE PREPARED: 05/15 | embedded
4 | 20 | SDS DEPT. | embedded
4 | 21 |  | embedded
4 | 22 |  | embedded
4 | 23 |  | embedded
4 | 24 |  | embedded
4 | 25 |  | embedded
4 | 26 | YTTRIUM (III) NITRATE HYDRATE PAGE 4 | embedded