## 文書情報
SDS文書情報
原本PDFから抽出したテキストです。表、画像、記号、OCR結果は原本と異なる場合があります。安全情報は原本PDFで確認してください。
項目 | 内容
文書名 | Yttrium (III) oxide SDS – ProChem, Inc.
発行元 | ProChem, Inc.
材料 | Yttrium (III) oxide
CAS番号 | 1314-36-9
製品番号・グレード | 3865
文書種類 | SDS
原文の言語 | English
地域 | United States
改訂日 | 05/14
ページ数 | 3
原本ファイル名 | prochem-3865.YttriumOxide.pdf
RESDSページ | https://resds.com/document/yttrium-iii-oxide-sds-prochem-en-3fb6be42b6
原本PDF | https://resds.com/pdf/yttrium-iii-oxide-sds-prochem-en-3fb6be42b6.pdf
情報源URL | https://prochemonline.com/wp-content/uploads/2021/06/3865.YttriumOxide.pdf
説明 | Collected by RESDS. Original publisher PDF retained. Original manufacturer safety data sheet for Yttrium (III) oxide. Product number: 3865. Original revision: 05/14. Published under the file-level authorization confirmed by the user for the frozen 1,125-file manifest.

## 原文内容
ページ | 行 | 原文内容 | 抽出方法
1 | 1 | SECTION 1 PRODUCT AND COMPANY INFORMATION | embedded
1 | 2 |  | embedded
1 | 3 | PRODUCT NAME: Yttrium (III) oxide | embedded
1 | 4 |  | embedded
1 | 5 | PRODUCT NUMBER: 3865 | embedded
1 | 6 |  | embedded
1 | 7 | CAS NUMBER: 1314-36-9 | embedded
1 | 8 |  | embedded
1 | 9 | SYNONYMS: Yttria, diyttrium trioxide, yttrium sesquioxide | embedded
1 | 10 |  | embedded
1 | 11 | MANUFACTURER: | embedded
1 | 12 |  | embedded
1 | 13 |  | embedded
1 | 14 | Prochem, Inc. PHONE: 815-398-1788 | embedded
1 | 15 | 826 Roosevelt Road FAX: 815-398-1810 | embedded
1 | 16 | Rockford, IL 61109 TOLL FREE: 800-795-8788 | embedded
1 | 17 |  | embedded
1 | 18 | IN CASE OF TRANSPORTATION EMERGENCY CONTACT CHEM-TREC: 1-800-424-9300 | embedded
1 | 19 |  | embedded
1 | 20 | SECTION 2 HAZARDS IDENTIFICATION | embedded
1 | 21 |  | embedded
1 | 22 |  | embedded
1 | 23 | CLASSIFICATION OF SUBSTANCE OR MIXTURE | embedded
1 | 24 |  | embedded
1 | 25 | Not a dangerous substance according to the GHS | embedded
1 | 26 |  | embedded
1 | 27 | HMIS CLASSIFICATION: | embedded
1 | 28 | Health: 0 Flammability: 0 Reactivity: 0 | embedded
1 | 29 | NFPA RATING: | embedded
1 | 30 | Health: 0 Fire: 0 Reactivity Hazard: 0 | embedded
1 | 31 |  | embedded
1 | 32 | EYE CONTACT: May cause irritation of the eyes. | embedded
1 | 33 | SKIN CONTACT: May cause irritation to the skin. | embedded
1 | 34 | INHALATION: May cause irritation to the respiratory tract. | embedded
1 | 35 | INGESTION: May be harmful if swallowed. | embedded
1 | 36 |  | embedded
1 | 37 | SECTION 3 COMPOSITION / INFORMATION ON INGREDIENTS | embedded
1 | 38 |  | embedded
1 | 39 | Formula: Y2O3 | embedded
1 | 40 |  | embedded
1 | 41 | Molecular Weight: 225.82 | embedded
1 | 42 |  | embedded
1 | 43 |  | embedded
1 | 44 | CHEMICAL NAME CAS# % | embedded
1 | 45 |  | embedded
1 | 46 |  | embedded
1 | 47 | Yttrium (III) oxide 1314-36-9 100 | embedded
1 | 48 |  | embedded
1 | 49 | SECTION 4 FIRST AID MEASURES | embedded
1 | 50 |  | embedded
1 | 51 | EYE EXPOSURE: Check for and remove any contact lenses. Immediately flush eyes with running water for at least 15 minutes, | embedded
1 | 52 | keeping eyelids open. Seek medical attention. | embedded
1 | 53 | SKIN EXPOSURE: After contact with skin, wash immediately with plenty of water. If irritation persists, seek medical attention. | embedded
1 | 54 | INHALATION: Allow the victim to rest in a well-ventilated area. Seek immediate medical attention. | embedded
1 | 55 |  | embedded
1 | 56 |  | embedded
1 | 57 |  | embedded
1 | 58 | YTTRIUM (III) OXIDE PAGE 1 | embedded
2 | 1 | SECTION 4 FIRST AID MEASURES (Cont.) | embedded
2 | 2 |  | embedded
2 | 3 | INGESTION: Do not induce vomiting. Loosen tight clothing such as a collar, tie, belt, or waistband. If the victim is not breathing, | embedded
2 | 4 | perform mouth-to-mouth resuscitation. Seek immediate medical attention. | embedded
2 | 5 |  | embedded
2 | 6 | SECTION 5 FIREFIGHTING MEASURES | embedded
2 | 7 |  | embedded
2 | 8 | FLASH POINT: Product is not flammable. | embedded
2 | 9 | AUTO IGNITION TEMPERATURE: Not applicable | embedded
2 | 10 | EXPLOSION LIMITS: Not applicable | embedded
2 | 11 | EXTINGUISHING MEDIUM: Use fire fighting measures that suit the surrounding fire. | embedded
2 | 12 | SPECIAL FIRE FIGHTING PROCEDURES: If involved in a fire, fire fighters should be equipped with a NIOSH approved | embedded
2 | 13 | positive self-contained breathing apparatus, flame and chemical resistant clothing, hats, boots, and gloves. | embedded
2 | 14 | HAZARDOUS COMBUSTION AND DECOMPOSITION PRODUCTS: None | embedded
2 | 15 |  | embedded
2 | 16 | SECTION 6 ACCIDENTAL RELEASE MEASURES | embedded
2 | 17 |  | embedded
2 | 18 | PERSONAL PRECAUTIONS: Wear approved personal protective equipment. Avoid formation of dust. Ensure adequate ventilation. | embedded
2 | 19 | ENVIRONMENTAL PRECAUTIONS: Do not let product enter drains or allow to be released into the environment. | embedded
2 | 20 | METHODS AND MATERIALS FOR CONTAINMENT AND CLEANING UP: Pick up and arrange disposal without creating dust. Sweep | embedded
2 | 21 | up and shovel. Keep in suitable, closed containers for disposal. | embedded
2 | 22 |  | embedded
2 | 23 | SECTION 7 HANDLING AND STORAGE | embedded
2 | 24 |  | embedded
2 | 25 | PRECAUTIONS FOR SAFE HANDLING: Avoid contact with skin and eyes. Avoid formation of dust. Ensure adequate ventilation. | embedded
2 | 26 | CONDITIONS FOR SAFE STORAGE: Keep container tightly closed and store in a cool, dry, and well-ventilated place. | embedded
2 | 27 |  | embedded
2 | 28 | SECTION 8 EXPOSURE CONTROLS AND PERSONAL PROTECTION | embedded
2 | 29 |  | embedded
2 | 30 | EYE PROTECTION: Always wear approved safety glasses with side shields, safety goggles, or face shield when handling a chemical | embedded
2 | 31 | substance in the laboratory. | embedded
2 | 32 | SKIN PROTECTION: Chemical resistant gloves. | embedded
2 | 33 | VENTILATION: Handle in an efficient chemical fume hood. | embedded
2 | 34 | RESPIRATOR: If in form of fine dust and ventilation is not available a respirator should be worn. The use of respirators requires a | embedded
2 | 35 | Respirator Protection Program to be in compliance with 29 CFR 19-10.134. | embedded
2 | 36 |  | embedded
2 | 37 | SECTION 9 PHYSICAL AND CHEMICAL PROPERTIES | embedded
2 | 38 |  | embedded
2 | 39 | COLOR AND FORM: White solid | embedded
2 | 40 | MOLECULAR WEIGHT: 225.82 | embedded
2 | 41 | BOILING POINT: 4300°C | embedded
2 | 42 | MELTING POINT: 2410° C (dec.) | embedded
2 | 43 | SPECIFIC GRAVITY: 5.01 gm/ml | embedded
2 | 44 | VAPOR PRESSURE: No data | embedded
2 | 45 | SOLUBILITY: Insoluble | embedded
2 | 46 |  | embedded
2 | 47 | SECTION 10 STABILITY AND REACTIVITY | embedded
2 | 48 |  | embedded
2 | 49 | STABILITY: Stable | embedded
2 | 50 | HAZARDOUS POLYMERIZATION: Will not occur | embedded
2 | 51 | CONDITIONS TO AVOID: No data available | embedded
2 | 52 | INCOMPATIBILITY: Water, Strong acids, Carbon dioxide, and Ammonium salts | embedded
2 | 53 | DECOMPOSITION PRODUCTS: None | embedded
2 | 54 |  | embedded
2 | 55 |  | embedded
2 | 56 | SECTION 11 TOXICOLOGICAL DATA | embedded
2 | 57 |  | embedded
2 | 58 | ACUTE TOXICITY: LD50 Oral – rat – 230 mg/kg | embedded
2 | 59 | CARCINOGENIC EFFECTS: No components of this product present at levels greater than or equal to 0.1% is identified as a confirmed | embedded
2 | 60 | carcinogen by IARC, ACGIH, NTP, and OSHA. | embedded
2 | 61 |  | embedded
2 | 62 |  | embedded
2 | 63 | YTTRIUM(III) OXIDE PAGE 2 | embedded
3 | 1 | SECTION 11 TOXICOLOGICAL DATA (Cont.) | embedded
3 | 2 |  | embedded
3 | 3 | MUTAGENIC EFFECTS: Not available | embedded
3 | 4 | TETRATOGENIC EFFECTS: No data available | embedded
3 | 5 |  | embedded
3 | 6 | To the best of our knowledge the toxicological effects of this compound have not been fully investigated. | embedded
3 | 7 |  | embedded
3 | 8 | SECTION 12 ECOLOGICAL DATA | embedded
3 | 9 |  | embedded
3 | 10 | No information available | embedded
3 | 11 |  | embedded
3 | 12 | SECTION 13 DISPOSAL CONSIDERATIONS | embedded
3 | 13 |  | embedded
3 | 14 | Dispose of in according to local, state, and federal regulations. | embedded
3 | 15 |  | embedded
3 | 16 | SECTION 14 TRANSPORTATION DATA | embedded
3 | 17 |  | embedded
3 | 18 | Non-hazardous material | embedded
3 | 19 |  | embedded
3 | 20 |  | embedded
3 | 21 | SECTION 15 REGULATORY INFORMATION | embedded
3 | 22 |  | embedded
3 | 23 | TSCA: Listed in the TSCA inventory | embedded
3 | 24 |  | embedded
3 | 25 | SARA 313 COMPONENTS: This material does not contain any chemical components with know CAS numbers that exceed the | embedded
3 | 26 | threshold (De Minimis) reporting levels established by SARA Title III, Section 313. | embedded
3 | 27 |  | embedded
3 | 28 | SARA 302 COMPONENTS: No chemicals in this material are subject to the reporting requirements of SARA Title III, Section 302. | embedded
3 | 29 |  | embedded
3 | 30 | SARA 311/312 HAZARDS: Acute Health Hazard | embedded
3 | 31 |  | embedded
3 | 32 | MASSACHUSETTS RIGHT TO KNOW COMPONENTS: No components are subject to the Massachusetts Right To Know Act. | embedded
3 | 33 |  | embedded
3 | 34 | PENNSYLVANIA RIGHT TO KNOW COMPONENTS: Yttrium oxide | embedded
3 | 35 |  | embedded
3 | 36 | NEW JERSEY RIGHT TO KNOW COMPONENTS: Yttrium oxide | embedded
3 | 37 |  | embedded
3 | 38 | CALIFORNIA PROP. 65 COMPONENTS: This product does not contain any chemicals known to State of California to cause cancer, | embedded
3 | 39 | birth defects, or any other reproductive harm. | embedded
3 | 40 |  | embedded
3 | 41 |  | embedded
3 | 42 | SECTION 16 OTHER INFORMATION | embedded
3 | 43 |  | embedded
3 | 44 | DISCLAIMER: The information herein is believed to be accurate and reliable as of the date compiled. However, Prochem, Inc. | embedded
3 | 45 | makes no representation, warranty, or guarantee of any kind with respect to the information in this document or any use of the | embedded
3 | 46 | product based on the information. | embedded
3 | 47 | DATE PREPARED: 05/14 | embedded
3 | 48 |  | embedded
3 | 49 |  | embedded
3 | 50 |  | embedded
3 | 51 |  | embedded
3 | 52 |  | embedded
3 | 53 | YTTRIUM (III) OXIDE PAGE 3 | embedded