## Document info
SDS document information
Text extracted from the original PDF. Tables, images, symbols and OCR may differ. Check the original PDF for safety information.
Field | Value
Document title | Yttrium (III) Sulfide SDS – ProChem, Inc.
Publisher | ProChem, Inc.
Material | Yttrium (III) Sulfide
CAS number | 12039-19-9
Product code / grade | 3871
Document type | SDS
Original language | English
Region | United States
Revision date | 05/15
Page count | 4
Original filename | prochem-3871.YttriumIIISulfide.pdf
RESDS page | https://resds.com/document/yttrium-iii-sulfide-sds-prochem-en-bb6aa8fc1b
Original PDF | https://resds.com/pdf/yttrium-iii-sulfide-sds-prochem-en-bb6aa8fc1b.pdf
Source URL | https://prochemonline.com/wp-content/uploads/2021/06/3871.YttriumIIISulfide.pdf
Description | Collected by RESDS. Original publisher PDF retained. Original manufacturer safety data sheet for Yttrium (III) Sulfide. Product number: 3871. Original revision: 05/15. Published under the file-level authorization confirmed by the user for the frozen 1,125-file manifest.

## Original text
Page | Line | Original text | Extraction method
1 | 1 | SECTION 1 PRODUCT AND COMPANY INFORMATION | embedded
1 | 2 |  | embedded
1 | 3 | PRODUCT NAME: Yttrium (III) Sulfide | embedded
1 | 4 |  | embedded
1 | 5 | PRODUCT NUMBER: 3871 | embedded
1 | 6 |  | embedded
1 | 7 | CAS NUMBER: 12039-19-9 | embedded
1 | 8 |  | embedded
1 | 9 | MANUFACTURER: | embedded
1 | 10 |  | embedded
1 | 11 |  | embedded
1 | 12 | Prochem, Inc. PHONE: 815-398-1788 | embedded
1 | 13 | 826 Roosevelt Road FAX: 815-398-1810 | embedded
1 | 14 | Rockford, IL 61109 TOLL FREE: 800-795-8788 | embedded
1 | 15 |  | embedded
1 | 16 | IN CASE OF TRANSPORTATION EMERGENCY CONTACT CHEM-TREC: 1-800-424-9300 | embedded
1 | 17 |  | embedded
1 | 18 | SECTION 2 HAZARDS IDENTIFICATION | embedded
1 | 19 |  | embedded
1 | 20 | CLASSIFICATION OF SUBSTANCE OR MIXTURE | embedded
1 | 21 |  | embedded
1 | 22 | Pictogram | embedded
1 | 23 |  | embedded
1 | 24 |  | embedded
1 | 25 | Signal Word Danger | embedded
1 | 26 |  | embedded
1 | 27 | Hazard Statements | embedded
1 | 28 |  | embedded
1 | 29 | H261 In contact with water releases flammable gas. | embedded
1 | 30 | H315 Causes skin irritation. | embedded
1 | 31 | H319 Causes serious eye irritation. | embedded
1 | 32 | H335 May cause respiratory irritation. | embedded
1 | 33 |  | embedded
1 | 34 | Precautionary Phrases | embedded
1 | 35 |  | embedded
1 | 36 | P231+P232 Handle under inert gas. Protect from moisture. | embedded
1 | 37 | P261 Avoid breathing dust/fume/gas/mist/vapors/spray. | embedded
1 | 38 | P280 Wear protective gloves/protective clothing/eye protection/face protection. | embedded
1 | 39 | P305+P351+P338 IF IN EYES: Rinse cautiously with waster for several minutes. Remove contact lenses if present and easy to | embedded
1 | 40 | do. Continue rinsing. | embedded
1 | 41 |  | embedded
1 | 42 | HMIS CLASSIFICATION: | embedded
1 | 43 | Health: 2 Fire: 1 Reactivity Hazard: 1 | embedded
1 | 44 | NFPA RATING: | embedded
1 | 45 | Health: 2 Flammability: 1 Reactivity Hazard: 1 | embedded
1 | 46 |  | embedded
1 | 47 | EYE CONTACT: Causes serious eye irritation. | embedded
1 | 48 | SKIN CONTACT: Causes skin irritation. | embedded
1 | 49 | INHALATION: May cause respiratory tract irritation. | embedded
1 | 50 | INGESTION: Gastric juices my cause released of toxic hydrogen sulfide. | embedded
1 | 51 |  | embedded
1 | 52 |  | embedded
1 | 53 |  | embedded
1 | 54 |  | embedded
1 | 55 |  | embedded
1 | 56 | YTTRIUM (III) SULFIDE PAGE 1 | embedded
2 | 1 | SECTION 3 COMPOSITION / INFORMATION ON INGREDIENTS | embedded
2 | 2 |  | embedded
2 | 3 | Formula: Y2S3 | embedded
2 | 4 |  | embedded
2 | 5 | Molecular 273.93 | embedded
2 | 6 |  | embedded
2 | 7 |  | embedded
2 | 8 | CHEMICAL NAME CAS# % | embedded
2 | 9 |  | embedded
2 | 10 |  | embedded
2 | 11 | Yttrium (III) Sulfide 12039-19-9 100 | embedded
2 | 12 |  | embedded
2 | 13 | SECTION 4 FIRST AID MEASURES | embedded
2 | 14 |  | embedded
2 | 15 | EYE EXPOSURE: Immediately flush the eyes with copious amounts of water for at least 15 minutes. Assure flushing under | embedded
2 | 16 | eyelids. A victim may need assistance in keeping their eyelids open. Get immediate competent medical attention. | embedded
2 | 17 | SKIN EXPOSURE: Wash affected area with water. Remove contaminated clothes if necessary. Seek medical assistance if | embedded
2 | 18 | irritation persists. | embedded
2 | 19 | INHALATION: Remove to fresh air and keep at rest. If breathing is difficult, give oxygen. If not breathing, give artificial | embedded
2 | 20 | respiration. Get medical attention. | embedded
2 | 21 | INGESTION: Seek medical assistance immediately. Keep the victim calm. Give the victim water (only if conscious). Induce | embedded
2 | 22 | vomiting only if directed by medical personnel. | embedded
2 | 23 |  | embedded
2 | 24 | SECTION 5 FIREFIGHTING MEASURES | embedded
2 | 25 |  | embedded
2 | 26 | FLASH POINT: Not available | embedded
2 | 27 | AUTO IGNITION TEMPERATURE: Not available | embedded
2 | 28 | EXPLOSION LIMITS: Not available | embedded
2 | 29 | EXTINGUISHING MEDIUM: Use carbon dioxide or dioxide. Do NOT use water. Contact with water liberates extremely flammable | embedded
2 | 30 | gases. | embedded
2 | 31 | SPECIAL FIRE FIGHTING PROCEDURES: Wear self-contained, approved breathing apparatus and full protective clothing, | embedded
2 | 32 | including eye protection and boots. | embedded
2 | 33 | HAZARDOUS COMBUSTION AND DECOMPOSITION PRODUCTS: Hydrogen sulfide, sulfur oxides, and yttrium oxides. | embedded
2 | 34 |  | embedded
2 | 35 | SECTION 6 ACCIDENTAL RELEASE MEASURES | embedded
2 | 36 |  | embedded
2 | 37 | PERSONAL PRECAUTIONS: Wear all appropriate equipment when using this material. Ensure adequate ventilation. Avoid the | embedded
2 | 38 | formation of dust. Avoid breathing vapors, mist, gas, or dust. Keep away from sources of ignition | embedded
2 | 39 | ENVIRONMENTAL PRECAUTIONS: Prevent spillage from entering drains or allowing to be released into the environment. | embedded
2 | 40 | METHODS AND MATERIALS FOR CONTAINMENT AND CLEANING UP: Cover spill with dry sodium carbonate or dolomite. Sweep | embedded
2 | 41 | up and place in suitable container for proper disposal. | embedded
2 | 42 |  | embedded
2 | 43 | SECTION 7 HANDLING AND STORAGE | embedded
2 | 44 |  | embedded
2 | 45 | PRECAUTIONS FOR SAFE HANDLING: Wear appropriate personal protective equipment. Avoid contact with skin and eyes. Use with | embedded
2 | 46 | adequate ventilation. Avoid formation of dusts and aerosols. | embedded
2 | 47 | CONDITIONS FOR SAFE STORAGE: Store in cool, dry, and well-ventilated area. Store away from water/moisture. | embedded
2 | 48 |  | embedded
2 | 49 | SECTION 8 EXPOSURE CONTROLS AND PERSONAL PROTECTION | embedded
2 | 50 |  | embedded
2 | 51 | EXPOSURE CONTROLS: | embedded
2 | 52 | Component Exposure Limits Basis Entity | embedded
2 | 53 | Yttrium 1 mg/m3 TLV ACGIH | embedded
2 | 54 | 1 mg/m3 PEL OSHA | embedded
2 | 55 | TLV: Threshold Limit Value over 8 hours of work. PEL: Permissible Exposure Limit | embedded
2 | 56 |  | embedded
2 | 57 | EYE PROTECTION: Wear chemical safety glasses or goggles and face shield. | embedded
2 | 58 | SKIN PROTECTION: Wear nitrile or rubber gloves, and a complete suit protecting against chemicals. | embedded
2 | 59 | VENTILATION: Provide local exhaust, preferably mechanical. | embedded
2 | 60 | RESPIRATOR: Use an approved respirator. | embedded
2 | 61 | ADDITIONAL PROTECTION: Provide eyewash stations, quick-drench showers and washing facilities accessible to areas of use and | embedded
2 | 62 | handling. | embedded
2 | 63 |  | embedded
2 | 64 |  | embedded
2 | 65 | YTTRIUM (III) SULFIDE PAGE 2 | embedded
3 | 1 | SECTION 9 PHYSICAL AND CHEMICAL PROPERTIES | embedded
3 | 2 |  | embedded
3 | 3 | COLOR AND FORM: Yellow powder | embedded
3 | 4 | ODOR: Like rotten eggs | embedded
3 | 5 | MOLECULAR WEIGHT: 273.93 | embedded
3 | 6 | BOILING POINT: No data available | embedded
3 | 7 | MELTING POINT: No data available | embedded
3 | 8 | SPECIFIC GRAVITY: No data available | embedded
3 | 9 | SOLUBILITY: Insoluble | embedded
3 | 10 |  | embedded
3 | 11 | SECTION 10 STABILITY AND REACTIVITY | embedded
3 | 12 |  | embedded
3 | 13 | STABILITY: In contact with water releases flammable gases which may ignite spontaneously | embedded
3 | 14 | HAZARDOUS POLYMERIZATION: Reacts with water and acids. | embedded
3 | 15 | CONDITIONS TO AVOID: Contact of dust cloud with an ignition source. Contact with water liberates extremely flammable gases. | embedded
3 | 16 | INCOMPATIBILITY: Active metals, mineral acids, oxidizing agents, water, and moisture. | embedded
3 | 17 | DECOMPOSITION PRODUCTS: Hydrogen sulfide, sulfur oxides, and yttrium oxides. | embedded
3 | 18 |  | embedded
3 | 19 |  | embedded
3 | 20 | SECTION 11 TOXICOLOGICAL DATA | embedded
3 | 21 |  | embedded
3 | 22 |  | embedded
3 | 23 | ACUTE TOXICITY: Not available | embedded
3 | 24 | CARCINOGENIC EFFECTS: No components of this product present at levels greater than or equal to 0.1% is identified a carcinogen. | embedded
3 | 25 | MUTAGENIC EFFECTS: Not available | embedded
3 | 26 | TETRATOGENIC EFFECTS: Not available | embedded
3 | 27 | CHRONIC TOXICITY: Not available | embedded
3 | 28 | RTECS: No data | embedded
3 | 29 |  | embedded
3 | 30 | To the best of our knowledge the toxicological effects of this compound have not been fully investigated. | embedded
3 | 31 |  | embedded
3 | 32 | SECTION 12 ECOLOGICAL DATA | embedded
3 | 33 |  | embedded
3 | 34 | No information available | embedded
3 | 35 |  | embedded
3 | 36 | SECTION 13 DISPOSAL CONSIDERATIONS | embedded
3 | 37 |  | embedded
3 | 38 | Dispose of in according to local, state, and federal regulations. | embedded
3 | 39 |  | embedded
3 | 40 | SECTION 14 TRANSPORTATION DATA | embedded
3 | 41 |  | embedded
3 | 42 | UN3134 | embedded
3 | 43 |  | embedded
3 | 44 | Water-reactive solid, toxic, n.o.s. | embedded
3 | 45 |  | embedded
3 | 46 | (Yttrium (III) sulfide) | embedded
3 | 47 |  | embedded
3 | 48 | CLASS 4.3 (6.1) | embedded
3 | 49 |  | embedded
3 | 50 | PG II | embedded
3 | 51 |  | embedded
3 | 52 |  | embedded
3 | 53 | Marine Pollutant: No | embedded
3 | 54 |  | embedded
3 | 55 |  | embedded
3 | 56 | SECTION 15 REGULATORY INFORMATION | embedded
3 | 57 |  | embedded
3 | 58 | TSCA: Listed in the TSCA inventory | embedded
3 | 59 |  | embedded
3 | 60 | SARA 302/304: Not Listed | embedded
3 | 61 |  | embedded
3 | 62 | SARA 311/312: Not Listed | embedded
3 | 63 |  | embedded
3 | 64 | SARA (TITLE 313): Not Listed | embedded
3 | 65 |  | embedded
3 | 66 | CALIFORNIA PROP. 65: Not Listed | embedded
3 | 67 |  | embedded
3 | 68 |  | embedded
3 | 69 | YTTRIUM (III) SULFIDE PAGE 3 | embedded
4 | 1 | SECTION 16 OTHER INFORMATION | embedded
4 | 2 |  | embedded
4 | 3 |  | embedded
4 | 4 | DISCLAIMER: The information herein is believed to be accurate and reliable as of the date compiled. However, Prochem, Inc. | embedded
4 | 5 | makes no representation, warranty, or guarantee of any kind with respect to the information in this document or any use of the | embedded
4 | 6 | product based on the information. | embedded
4 | 7 | DATE PREPARED: 05/15 | embedded
4 | 8 | SDS DEPT. | embedded
4 | 9 |  | embedded
4 | 10 |  | embedded
4 | 11 |  | embedded
4 | 12 |  | embedded
4 | 13 |  | embedded
4 | 14 | YTTRIUM (III) SULFIDE PAGE 4 | embedded