## 文書情報
SDS文書情報
原本PDFから抽出したテキストです。表、画像、記号、OCR結果は原本と異なる場合があります。安全情報は原本PDFで確認してください。
項目 | 内容
文書名 | Yttrium, powder – ProChem SDS
発行元 | ProChem, Inc.
材料 | Yttrium, powder
CAS番号 | 7440-65-5
製品番号・グレード | 3826
文書種類 | SDS
原文の言語 | English
地域 | United States
改訂日 | 04/26
ページ数 | 4
原本ファイル名 | prochem-yttriumpowder40mesh-3826.pdf
RESDSページ | https://resds.com/document/yttrium-powder-prochem-en-c2d3a5a8df
原本PDF | https://resds.com/pdf/yttrium-powder-prochem-en-c2d3a5a8df.pdf
情報源URL | https://prochemonline.com/wp-content/uploads/2021/06/3826.YttriumPowder-1.pdf
説明 | Collected by RESDS. Original publisher PDF retained. Original ProChem SDS for Yttrium, powder. Product number 3826; revision 04/26. Publication authorized by the user on 2026-09-14.

## 原文内容
ページ | 行 | 原文内容 | 抽出方法
1 | 1 | SECTION 1 PRODUCT AND COMPANY INFORMATION | embedded
1 | 2 |  | embedded
1 | 3 | PRODUCT NAME: Yttrium, powder | embedded
1 | 4 |  | embedded
1 | 5 | PRODUCT NUMBER: 3826 | embedded
1 | 6 |  | embedded
1 | 7 | CAS NUMBER: 7440-65-5 | embedded
1 | 8 |  | embedded
1 | 9 | MANUFACTURER: | embedded
1 | 10 |  | embedded
1 | 11 | ProChem, Inc. PHONE: 815-398-1788 | embedded
1 | 12 | 826 Roosevelt Road TOLL FREE: 800-795-8788 | embedded
1 | 13 | Rockford, IL 61109 | embedded
1 | 14 |  | embedded
1 | 15 | IN CASE OF TRANSPORTATION EMERGENCY CONTACT CHEM-TREC: 1-800-424-9300 | embedded
1 | 16 |  | embedded
1 | 17 | SECTION 2 HAZARDS IDENTIFICATION | embedded
1 | 18 |  | embedded
1 | 19 | CLASSIFICATION OF SUBSTANCE OR MIXTURE | embedded
1 | 20 |  | embedded
1 | 21 | Pictogram | embedded
1 | 22 |  | embedded
1 | 23 |  | embedded
1 | 24 | Signal Word Warning | embedded
1 | 25 |  | embedded
1 | 26 | Hazard Statements | embedded
1 | 27 |  | embedded
1 | 28 | H228 Flammable solid. | embedded
1 | 29 |  | embedded
1 | 30 | Precautionary Phrases | embedded
1 | 31 |  | embedded
1 | 32 | P210 Keep away from heat/sparks/open flames/hot surfaces. | embedded
1 | 33 | P222 Do not allow contact with air. | embedded
1 | 34 | P231 Handle under inert gas. | embedded
1 | 35 | P240 Ground/bond container and receiving equipment. | embedded
1 | 36 | P241 Use explosion-proof electrical/ventilating/lighting equipment. | embedded
1 | 37 | P261 Avoid breathing dust/fume/gas/mist/vapors/spray. | embedded
1 | 38 | P280 Wear protective gloves/eye protection/face protection. | embedded
1 | 39 | P302+P352 IF ON SKIN: Wash with plenty of soap and water. | embedded
1 | 40 | P304+P340 IF INHALED: Remove victim to fresh air and keep at rest in a position comfortable for breathing. | embedded
1 | 41 | P363 Wash contaminated clothing before reuse. | embedded
1 | 42 | P370+P378 In case of fire: Use dry sand, dry chemical or alcohol-resistant foam for extinction. | embedded
1 | 43 |  | embedded
1 | 44 | HMIS CLASSIFICATION: | embedded
1 | 45 | Health: 2 Fire: 3 Reactivity Hazard: 3 | embedded
1 | 46 | NFPA RATING: | embedded
1 | 47 | Health: 2 Flammability: 3 Reactivity Hazard: 3 | embedded
1 | 48 |  | embedded
1 | 49 |  | embedded
1 | 50 |  | embedded
1 | 51 |  | embedded
1 | 52 |  | embedded
1 | 53 | YTTRIUM POWDER PAGE 1 | embedded
2 | 1 | SECTION 2 HAZARDS IDENTIFICATION (Cont.) | embedded
2 | 2 |  | embedded
2 | 3 | EYE CONTACT: May cause slight to mild irritation of the eyes. | embedded
2 | 4 | SKIN CONTACT: May cause slight to mild irritation of the skin. | embedded
2 | 5 | INHALATION: Inhalation of fine dust may be irritating to the nasal cavity, mucous membranes, and respiratory tract. | embedded
2 | 6 | INGESTION: May be harmful if swallowed. | embedded
2 | 7 |  | embedded
2 | 8 |  | embedded
2 | 9 | SECTION 3 COMPOSITION / INFORMATION ON INGREDIENTS | embedded
2 | 10 |  | embedded
2 | 11 | Formula: Y | embedded
2 | 12 |  | embedded
2 | 13 | Molecular Weight: 88.91 | embedded
2 | 14 |  | embedded
2 | 15 |  | embedded
2 | 16 | CHEMICAL NAME CAS# % | embedded
2 | 17 |  | embedded
2 | 18 |  | embedded
2 | 19 | Yttrium powder 7440-65-5 100 | embedded
2 | 20 |  | embedded
2 | 21 | SECTION 4 FIRST AID MEASURES | embedded
2 | 22 |  | embedded
2 | 23 | EYE EXPOSURE: Immediately flush the eyes with copious amounts of water for at least 15 minutes. Assure flushing under the eyelids. | embedded
2 | 24 | A victim may need assistance in keeping their eyelids open. Get immediate competent medical attention. | embedded
2 | 25 | SKIN EXPOSURE: Wash affected area with water. Remove contaminated clothes if necessary. Seek medical assistance if irritation | embedded
2 | 26 | persists | embedded
2 | 27 | INHALATION: Remove to fresh air and keep at rest. If breathing is difficult, give oxygen. If not breathing, give artificial respiration. | embedded
2 | 28 | Get medical attention if necessary. | embedded
2 | 29 | INGESTION: Seek medical assistance immediately. Keep the victim calm. Give the victim water (only if conscious). Induce | embedded
2 | 30 | vomiting if directed by medical personnel. | embedded
2 | 31 |  | embedded
2 | 32 | SECTION 5 FIREFIGHTING MEASURES | embedded
2 | 33 |  | embedded
2 | 34 | FLASH POINT: Not available | embedded
2 | 35 | AUTO IGNITION TEMPERATURE: Not available | embedded
2 | 36 | EXPLOSION LIMITS: Not available | embedded
2 | 37 | EXTINGUISHING MEDIUM: Special powder for metal fires. Do not use water. | embedded
2 | 38 | SPECIAL FIRE FIGHTING PROCEDURES: Wear self-contained, approved breathing apparatus and full protective clothing, | embedded
2 | 39 | including eye protection and boots. | embedded
2 | 40 | HAZARDOUS COMBUSTION AND DECOMPOSITION PRODUCTS: Yttrium oxides | embedded
2 | 41 | UNUSUAL FIRE OR EXPLOSION HAZARDS: Flammable solid. Burns with intense heat. Dust may form explosive mixtures | embedded
2 | 42 | with air. Evolves hydrogen with hot water. | embedded
2 | 43 |  | embedded
2 | 44 | SECTION 6 ACCIDENTAL RELEASE MEASURES | embedded
2 | 45 |  | embedded
2 | 46 | PERSONAL PRECAUTIONS: Wear all appropriate equipment when using this material. Ensure adequate ventilation. Keep unprotected | embedded
2 | 47 | persons away. Keep away from sources of ignition. | embedded
2 | 48 | ENVIRONMENTAL PRECAUTIONS: Prevent spillage from entering drains or allowing to be released into the environment. | embedded
2 | 49 | METHODS AND MATERIALS FOR CONTAINMENT AND CLEANING UP: Remove all sources of ignition. Use Spark-proof tools and | embedded
2 | 50 | explosion-proof equipment. Sweep up and shovel into suitable containers for disposal. | embedded
2 | 51 |  | embedded
2 | 52 | SECTION 7 HANDLING AND STORAGE | embedded
2 | 53 |  | embedded
2 | 54 | PRECAUTIONS FOR SAFE HANDLING: Wear appropriate personal protective equipment. Use with adequate ventilation. Avoid | embedded
2 | 55 | contact with skin and eyes. Avoid formation of dust. Keep away from sources of ignition-No smoking. | embedded
2 | 56 | CONDITIONS FOR SAFE STORAGE: Store in cool, dry, and well-ventilated area. Store in a tightly sealed container under an inert | embedded
2 | 57 | atmosphere of argon. Store away from air, moisture, and water. Moisture and air sensitive. Protect from humidity and water. | embedded
2 | 58 | Keep away from heat, sparks, and flame. Keep under nitrogen. Store in flammables area. | embedded
2 | 59 |  | embedded
2 | 60 |  | embedded
2 | 61 |  | embedded
2 | 62 |  | embedded
2 | 63 |  | embedded
2 | 64 | YTTRIUM POWDER PAGE 2 | embedded
3 | 1 | SECTION 8 EXPOSURE CONTROLS AND PERSONAL PROTECTION | embedded
3 | 2 |  | embedded
3 | 3 | EXPOSURE CONTROLS | embedded
3 | 4 | Component Exposure Limits Basis Entity | embedded
3 | 5 | Yttrium 1 mg/m3 TLV ACGIH | embedded
3 | 6 | 1 mg/m3 PEL OSHA | embedded
3 | 7 | 1 mg/m3 REL NIOSH | embedded
3 | 8 | TLV: Threshold Limit Value over 8 hours of work. REL: Recommended Exposure Limit | embedded
3 | 9 | PEL: Permissible Exposure Limit | embedded
3 | 10 |  | embedded
3 | 11 | EYE PROTECTION: Wear chemical safety glasses or goggles. | embedded
3 | 12 | SKIN PROTECTION: Wear nitrile or rubber gloves, and ensure that your protective clothing is fire retardant. | embedded
3 | 13 | VENTILATION: Provide local exhaust, preferably mechanical. | embedded
3 | 14 | RESPIRATOR: Use an approved respirator. | embedded
3 | 15 | ADDITIONAL PROTECTION: Provide eyewash stations, quick-drench showers and washing facilities accessible to areas of use and | embedded
3 | 16 | handling. | embedded
3 | 17 |  | embedded
3 | 18 | SECTION 9 PHYSICAL AND CHEMICAL PROPERTIES | embedded
3 | 19 |  | embedded
3 | 20 | COLOR AND FORM: Gray powder | embedded
3 | 21 | ODOR: None | embedded
3 | 22 | MOLECULAR WEIGHT: 88.91 | embedded
3 | 23 | BOILING POINT: 3338°C | embedded
3 | 24 | MELTING POINT: 1522°C | embedded
3 | 25 | SPECIFIC GRAVITY: 4.47 | embedded
3 | 26 | VAPOR DENSITY: No data available | embedded
3 | 27 | SOLUBILITY IN WATER: Insoluble | embedded
3 | 28 |  | embedded
3 | 29 | SECTION 10 STABILITY AND REACTIVITY | embedded
3 | 30 |  | embedded
3 | 31 | STABILITY: Stable | embedded
3 | 32 | HAZARDOUS POLYMERIZATION: Will not occur | embedded
3 | 33 | CONDITIONS TO AVOID: Contact with hot water. Heat, flames, and sparks. Extremes of temperature and direct sunlight. | embedded
3 | 34 | INCOMPATIBILITY: Strong oxidizing agents, water, halogens, halocarbons, strong acids and bases, and mineral acids. | embedded
3 | 35 | DECOMPOSITION PRODUCTS: Yttrium Oxides | embedded
3 | 36 |  | embedded
3 | 37 |  | embedded
3 | 38 | SECTION 11 TOXICOLOGICAL DATA | embedded
3 | 39 |  | embedded
3 | 40 | ACUTE TOXICITY: LD50 Oral – Rat – female - >2,000 mg/kg. | embedded
3 | 41 | CARCINOGENIC EFFECTS: No components of this product present at levels greater than or equal to 0.1% is identified a carcinogen. | embedded
3 | 42 | MUTAGENIC EFFECTS: Not available | embedded
3 | 43 | TETRATOGENIC EFFECTS: Not available | embedded
3 | 44 | RTECS: ZG2980000 | embedded
3 | 45 |  | embedded
3 | 46 | To the best of our knowledge the toxicological effects of this compound have not been fully investigated. | embedded
3 | 47 |  | embedded
3 | 48 | SECTION 12 ECOLOGICAL DATA | embedded
3 | 49 |  | embedded
3 | 50 | Toxicity to fish - LC50 (Oncorhynchus mykiss (rainbow trout)): > 0.61 mg/l – 96h. | embedded
3 | 51 |  | embedded
3 | 52 | SECTION 13 DISPOSAL CONSIDERATIONS | embedded
3 | 53 |  | embedded
3 | 54 | Dispose of in according to local, state, and federal regulations. | embedded
3 | 55 |  | embedded
3 | 56 |  | embedded
3 | 57 |  | embedded
3 | 58 |  | embedded
3 | 59 |  | embedded
3 | 60 | YTTRIUM POWDER PAGE 3 | embedded
4 | 1 | SECTION 14 TRANSPORTATION DATA | embedded
4 | 2 |  | embedded
4 | 3 | DOT: UN3089 IATA: UN3089 | embedded
4 | 4 | Metal powders, flammable, n.o.s. Metal powder, flammable, n.o.s. | embedded
4 | 5 | (Yttrium) (Yttrium) | embedded
4 | 6 | CLASS 4.1 CLASS 4.1 | embedded
4 | 7 | PG III PG III | embedded
4 | 8 |  | embedded
4 | 9 |  | embedded
4 | 10 | Marine Pollutant: No | embedded
4 | 11 |  | embedded
4 | 12 |  | embedded
4 | 13 | SECTION 15 REGULATORY INFORMATION | embedded
4 | 14 |  | embedded
4 | 15 | TSCA: Listed in the TSCA inventory | embedded
4 | 16 |  | embedded
4 | 17 | SARA 302/304: Not Listed | embedded
4 | 18 | SARA 311/312: Fire Hazard, Acute Health Hazard | embedded
4 | 19 |  | embedded
4 | 20 | SARA (TITLE 313): Not Listed | embedded
4 | 21 | CALIFORNIA PROP. 65: Not Listed | embedded
4 | 22 | MASSACHUSETTS RIGHT TO KNOW: Yttrium | embedded
4 | 23 | PENNSYLVANIA RIGHT TO KNOW: Yttrium | embedded
4 | 24 | NEW JERSEY RIGHT TO KNOW: Yttrium | embedded
4 | 25 | WHMIS CANADA: Class B-4: Flammable solid | embedded
4 | 26 |  | embedded
4 | 27 |  | embedded
4 | 28 | SECTION 16 OTHER INFORMATION | embedded
4 | 29 |  | embedded
4 | 30 | DISCLAIMER: The information herein is believed to be accurate and reliable as of the date compiled. However, ProChem, Inc. | embedded
4 | 31 | makes no representation, warranty, or guarantee of any kind with respect to the information in this document or any use of the | embedded
4 | 32 | product based on the information. | embedded
4 | 33 | DATE REVISED: 04/26 | embedded
4 | 34 | SDS DEPT. | embedded
4 | 35 |  | embedded
4 | 36 |  | embedded
4 | 37 |  | embedded
4 | 38 |  | embedded
4 | 39 |  | embedded
4 | 40 | YTTRIUM POWDER PAGE 4 | embedded