## 文書情報
SDS文書情報
原本PDFから抽出したテキストです。表、画像、記号、OCR結果は原本と異なる場合があります。安全情報は原本PDFで確認してください。
項目 | 内容
文書名 | Depleted Zinc Acetate Dihydrate - Depleted in Zn-64 Isotope SDS
発行元 | Neonest AB
材料 | Depleted Zinc Acetate Dihydrate - Depleted in Zn-64 Isotope
CAS番号
製品番号・グレード | Depleted in Zn-64
文書種類 | SDS
原文の言語 | English
地域 | Sweden
改訂日 | 03-Jun-2020
ページ数 | 9
原本ファイル名 | depleted-64zn-acetate-dihydrate-safety-data-sheet-depleted-64zn-sds-depleted-64zn-isotope-depleted-64zn.pdf
RESDSページ | https://resds.com/document/zinc-64-isotope-sds-zn-64-64zn-depleted-zinc-acetate-dihydrate-depleted-in-zn-64-isotope-e0841c256e
原本PDF | https://resds.com/pdf/zinc-64-isotope-sds-zn-64-64zn-depleted-zinc-acetate-dihydrate-depleted-in-zn-64-isotope-e0841c256e.pdf
情報源URL | https://www.buyisotope.com/sds/depleted-64zn-acetate-dihydrate-safety-data-sheet-depleted-64zn-sds-depleted-64zn-isotope-depleted-64zn.pdf
説明 | Safety Data Sheet for Depleted Zinc Acetate Dihydrate - Depleted in Zn-64 Isotope, published by Neonest AB. Isotopic treatment stated in the PDF: Depleted in Zn-64.

## 原文内容
ページ | 行 | 原文内容 | 抽出方法
1 | 1 | Safety Data Sheet for Depleted Zinc Acetate | embedded
1 | 2 | Dihydrate - Depleted in Zn-64 Isotope | embedded
1 | 3 | According to ISO 11014:2010 | embedded
1 | 4 | First Print Date: 05-Mar-2015 | embedded
1 | 5 | Revision Date: 03-Jun-2020 | embedded
1 | 6 | Version: 1.1.1. | embedded
1 | 7 | Safety Data Sheet (SDS) for Depleted Zinc Acetate Dihydrate, Depleted in Zn-64 Isotope www.buyisotopes.com Page 1/9 | embedded
1 | 8 | Section 1: Identification of the Substance/Mixture and of the Company/Undertaking | embedded
1 | 9 | Product Identifier: | embedded
1 | 10 | Identification as on the label/Trade name: Zinc Acetate Dihydrate (DZA). | embedded
1 | 11 | Molecular weight: 219.51 | embedded
1 | 12 | Chemical formula: (CH 3 COO) 2 Zn · 2H 2 O or C 4 H 6 O 4 Zn · 2H 2 O or C 4 H 10 O 6 Zn | embedded
1 | 13 | Synonyms: None. | embedded
1 | 14 | Details of the supplier of the Safety Data Sheet: | embedded
1 | 15 | Neonest AB | embedded
1 | 16 | Storgatan 70C, Solna | embedded
1 | 17 | SE-17152 | embedded
1 | 18 | Sweden | embedded
1 | 19 | Contact details: | embedded
1 | 20 | +46-76-219-9731 | embedded
1 | 21 | 24-hour Emergency Contact: | embedded
1 | 22 | Swedish Poisons Centre | embedded
1 | 23 | Phone: 112 - Ask for Poisons Information, 112 – begär Giftinformation . | embedded
1 | 24 | Other International Contacts: | embedded
1 | 25 | CHEMTREC 24-hour: +1-703-741-5500 (US + Worldwide) | embedded
1 | 26 | NHS: 111 (UK) | embedded
1 | 27 | Charite: +49 30 450 531 000 (Netherlands) | embedded
1 | 28 | INTCF: +34 917689800 (Spain) | embedded
1 | 29 | CapTv: +33 1 40 05 48 48 (France) | embedded
1 | 30 | Section 2: Hazards Identification | embedded
1 | 31 | Classification of the substances or mixture: | embedded
1 | 32 | The mixture is classified according to: Regulation EC 1272/2008 [EU-GHS/CLP] | embedded
1 | 33 | Hazard classes/Hazard categories: Hazard statement: | embedded
1 | 34 | Acute Toxicity, Oral (Category 4) H302 | embedded
1 | 35 | Eye Damage (Category 1) H318 | embedded
1 | 36 | Aquatic Chronic (Category 2) H411 | embedded
1 | 37 | Label elements: | embedded
1 | 38 | Hazard pictograms: | embedded
1 | 39 | Signal Words: Danger. | embedded
2 | 1 | Safety Data Sheet for Depleted Zinc Acetate | embedded
2 | 2 | Dihydrate - Depleted in Zn-64 Isotope | embedded
2 | 3 | According to ISO 11014:2010 | embedded
2 | 4 | First Print Date: 05-Mar-2015 | embedded
2 | 5 | Revision Date: 03-Jun-2020 | embedded
2 | 6 | Version: 1.1.1. | embedded
2 | 7 | Safety Data Sheet (SDS) for Depleted Zinc Acetate Dihydrate, Depleted in Zn-64 Isotope www.buyisotopes.com Page 2/9 | embedded
2 | 8 | Hazard Statements: | embedded
2 | 9 | H302 Harmful if swallowed. | embedded
2 | 10 | H318 Causes serious eye damage. | embedded
2 | 11 | H411 Toxic to aquatic life with long lasting effects. | embedded
2 | 12 | Precautionary Statements: | embedded
2 | 13 | P270 Do not eat, drink or smoke when using this product. | embedded
2 | 14 | P273 Avoid release to the environment. | embedded
2 | 15 | P280 Wear eye protection/face protection. | embedded
2 | 16 | P301 + P330 + P331 IF SWALLOWED: Rinse mouth. Do NOT induce vomiting. | embedded
2 | 17 | P305 + P351 + P338 IF IN EYES: Rinse cautiously with water for several minutes. Remove contact lenses, if present and | embedded
2 | 18 | easy to do. Continue rinsing. | embedded
2 | 19 | P310 Immediately call a POISON CENTER/doctor. | embedded
2 | 20 | P391 Collect spillage. | embedded
2 | 21 | Section 3: Composition/Information on Ingredients | embedded
2 | 22 | Substance/Mixture: Substance. | embedded
2 | 23 | Ingredients: | embedded
2 | 24 | Substance name (IUPAC/EC) CAS - No. Concentration | embedded
2 | 25 | % by weight | embedded
2 | 26 | Classification | embedded
2 | 27 | EC1272/2008 EC - No. | embedded
2 | 28 | Zinc di(acetate) | embedded
2 | 29 | 597-045-6 | embedded
2 | 30 | >99.9% | embedded
2 | 31 | Acute Tox. 4 H302 | embedded
2 | 32 | Eye Dam. 1 H318 | embedded
2 | 33 | Aquatic Chronic 2H411 209-170-2 | embedded
2 | 34 | For explanation of abbreviations see Section 16. | embedded
2 | 35 | Section 4: First - Aid Measures | embedded
2 | 36 | Description of first aid measures: | embedded
2 | 37 | Eyes: Immediately wash out thoroughly with water or saline solution. Seek medical attention. | embedded
2 | 38 | Skin: Remove contaminated clothing. Wash skin thoroughly with soap and water. Seek medical attention. | embedded
2 | 39 | Inhalation: Remove from exposure and place in fresh air. If not breathing, give artificial respiration. If breathing is | embedded
2 | 40 | difficult, give oxygen. Seek medical attention. | embedded
2 | 41 | Ingestion: Do not induce vomiting. If confined to the mouth area give large quantities of water as a mouthwash, | embedded
2 | 42 | ensure the water is not swallowed. If substance has been swallowed, give 500ml of water to dilute in stomach. Seek | embedded
2 | 43 | medical attention immediately. | embedded
2 | 44 | Most important symptoms and effects, both acute and delayed: | embedded
2 | 45 | None known. | embedded
2 | 46 | I ndication of any immediate medical attention and special treatment needed: Treat symptomatically. | embedded
3 | 1 | Safety Data Sheet for Depleted Zinc Acetate | embedded
3 | 2 | Dihydrate - Depleted in Zn-64 Isotope | embedded
3 | 3 | According to ISO 11014:2010 | embedded
3 | 4 | First Print Date: 05-Mar-2015 | embedded
3 | 5 | Revision Date: 03-Jun-2020 | embedded
3 | 6 | Version: 1.1.1. | embedded
3 | 7 | Safety Data Sheet (SDS) for Depleted Zinc Acetate Dihydrate, Depleted in Zn-64 Isotope www.buyisotopes.com Page 3/9 | embedded
3 | 8 | Section 5: Fire - Fighting Measures | embedded
3 | 9 | Extinguisher media: | embedded
3 | 10 | Suitable extinguisher media: Use extinguishing media appropriate to the surrounding fire conditions (water, foam, | embedded
3 | 11 | CO 2 , or dry chemical). | embedded
3 | 12 | Special hazards arising from the mixture: Emits toxic fumes under fire conditions. | embedded
3 | 13 | Advice for fire-fighters: Wear Self-Contained Breathing Apparatus and protective clothing to prevent contact with skin | embedded
3 | 14 | and eyes. | embedded
3 | 15 | Section 6: Accidental Release Measures | embedded
3 | 16 | Personal precautions, protective equipment and emergency procedures: | embedded
3 | 17 | Wear appropriate protective clothing, to avoid contact with skin and eyes, and inhalation of dust. | embedded
3 | 18 | Environmental precautions: Do not let this material enter the environment. | embedded
3 | 19 | Methods and materials for containment and cleaning up: | embedded
3 | 20 | Clear up spillage, wash affected area with large quantities of water. | embedded
3 | 21 | Section 7: Handling and Storage | embedded
3 | 22 | Precautions for safe handling: | embedded
3 | 23 | Handling: Do not breathe or ingest dust. Avoid any contact with skin and eyes. Occupational exposure limits for dust | embedded
3 | 24 | should be adhered to, this to include the use of local extraction systems. | embedded
3 | 25 | Conditions for safe storage, including any incompatibilities: | embedded
3 | 26 | Keep cool and dry, in tightly closed container. | embedded
3 | 27 | Section 8: Exposure Controls/ Personal Protection | embedded
3 | 28 | Control parameters: | embedded
3 | 29 | Occupational exposure limits: Handle in accordance with good industrial hygiene and safety practice. | embedded
3 | 30 | Exposure controls: | embedded
3 | 31 | Appropriate engineering controls: Ensure adequate ventilation. In case of insufficient ventilation, wear suitable | embedded
3 | 32 | respiratory equipment. Ensure that eyewash stations and safety showers are close to the workstation location. | embedded
3 | 33 | Individual protection measures, such as personal protective equipment: | embedded
3 | 34 | Respiratory protection: Respirator must be worn if exposed to dust. Respirator with a dust filter. | embedded
3 | 35 | Hand protection: Glove material: PVC or rubber gloves. | embedded
3 | 36 | Eye protection: Tightly fitting safety goggles or face-shield. | embedded
3 | 37 | Skin and body protection: Work clothing. | embedded
4 | 1 | Safety Data Sheet for Depleted Zinc Acetate | embedded
4 | 2 | Dihydrate - Depleted in Zn-64 Isotope | embedded
4 | 3 | According to ISO 11014:2010 | embedded
4 | 4 | First Print Date: 05-Mar-2015 | embedded
4 | 5 | Revision Date: 03-Jun-2020 | embedded
4 | 6 | Version: 1.1.1. | embedded
4 | 7 | Safety Data Sheet (SDS) for Depleted Zinc Acetate Dihydrate, Depleted in Zn-64 Isotope www.buyisotopes.com Page 4/9 | embedded
4 | 8 | Section 9: Physical and Chemical Properties | embedded
4 | 9 | Information on basic physical and chemical properties | embedded
4 | 10 | Appearance (form): Solid (powder). | embedded
4 | 11 | Colour: White. | embedded
4 | 12 | Odour: Odourless. | embedded
4 | 13 | Odour threshold: No data available. | embedded
4 | 14 | pH (concentration): 6.0 - 8.0 at 50 g/l | embedded
4 | 15 | Melting point/range (° C): 237 °C | embedded
4 | 16 | Boiling point/range (° C): No data available . | embedded
4 | 17 | Flash point (° C): No data available. | embedded
4 | 18 | Evaporation rate: No data available. | embedded
4 | 19 | Flammability (solid, gas): Non-flammable. | embedded
4 | 20 | Ignition temperature (° C): No data available. | embedded
4 | 21 | Upper/lower flammability/explosive limits: No data available. | embedded
4 | 22 | Vapour pressure (20 ° C): No data available . | embedded
4 | 23 | Vapour density: No data available. | embedded
4 | 24 | Relative densi ty (25 ° C): 1.840 g/cm 3 | embedded
4 | 25 | Water solubility (g/L ) at 20 ° C: 434.78 g/L | embedded
4 | 26 | n-Octanol/Water partition coefficient : No data available. | embedded
4 | 27 | Auto-ignition temperature: No data available. | embedded
4 | 28 | Decomposition temperature: No data available. | embedded
4 | 29 | Viscosity, dynamic (mPa s): No data available. | embedded
4 | 30 | Explosive properties: The substance or mixture is not classified as explosive. | embedded
4 | 31 | Oxidising properties: The substance or mixture is not classified as oxidizing. | embedded
4 | 32 | Section 10: Stability and Reactivity | embedded
4 | 33 | Stability: Stable under normal storage and temperature conditions. | embedded
4 | 34 | Conditions to avoid: No data available. | embedded
4 | 35 | Incompatible materials: Oxidizing agents. | embedded
4 | 36 | Hazardous decomposition products: Hazardous decomposition products formed under fire conditions: Carbon oxides, | embedded
4 | 37 | zinc/zinc oxides. | embedded
4 | 38 | Thermal decomposition: >237 °C | embedded
4 | 39 | Section 11: Toxicological Information | embedded
4 | 40 | Information on toxicological effects: | embedded
4 | 41 | Harmful if swallowed. | embedded
4 | 42 | Classification according to GHS (1272/2008/EG, CLP) | embedded
4 | 43 | Skin corrosion/irritation: | embedded
4 | 44 | Not classified based on available information. | embedded
4 | 45 | Serious eye damage/eye irritation: | embedded
4 | 46 | Causes serious eye damage. | embedded
4 | 47 | Respiratory or skin sensitisation: | embedded
4 | 48 | Not classified based on available information. | embedded
5 | 1 | Safety Data Sheet for Depleted Zinc Acetate | embedded
5 | 2 | Dihydrate - Depleted in Zn-64 Isotope | embedded
5 | 3 | According to ISO 11014:2010 | embedded
5 | 4 | First Print Date: 05-Mar-2015 | embedded
5 | 5 | Revision Date: 03-Jun-2020 | embedded
5 | 6 | Version: 1.1.1. | embedded
5 | 7 | Safety Data Sheet (SDS) for Depleted Zinc Acetate Dihydrate, Depleted in Zn-64 Isotope www.buyisotopes.com Page 5/9 | embedded
5 | 8 | Germ cell mutagenicity: | embedded
5 | 9 | Not classified based on available information. | embedded
5 | 10 | Carcinogenicity: | embedded
5 | 11 | Not classified based on available information. | embedded
5 | 12 | Reproductive toxicity: | embedded
5 | 13 | Not classified based on available information. | embedded
5 | 14 | Specific target organ toxicity – single exposure (STOT): | embedded
5 | 15 | Not classified based on available information. | embedded
5 | 16 | Specific target organ toxicity (STOT) – repeated exposure: | embedded
5 | 17 | Not classified based on available information. | embedded
5 | 18 | Aspiration toxicity: | embedded
5 | 19 | Not classified based on available information. | embedded
5 | 20 | Section 12: Ecological Information | embedded
5 | 21 | Toxicity: Toxic to aquatic life with long lasting effects. | embedded
5 | 22 | Persistence and degradability: No data available. | embedded
5 | 23 | Bioaccumulative potential: No data available. | embedded
5 | 24 | Mobility in soil: No data available. | embedded
5 | 25 | Results of PBT& vPvB assessment: No data available. | embedded
5 | 26 | Other adverse effects: No data available. | embedded
5 | 27 | Section 13: Disposal Considerations | embedded
5 | 28 | Product: Disposal should be in accordance with local or state or national legislation. Do not dispose of with oxidisers. | embedded
5 | 29 | Contaminated packaging: Disposal must be made according to official regulations. Dispose of contaminated packaging | embedded
5 | 30 | in the same manner as the product. | embedded
5 | 31 | Section 14: Transport Information | embedded
5 | 32 | UN number: 3077 | embedded
5 | 33 | UN proper shipping name: ENVIRONMENTALLY HAZARDOUS SUBSTANCE, SOLID, N.O.S. (Zinc acetate) | embedded
5 | 34 | Transport hazard class: Class 9 | embedded
5 | 35 | Transport hazard labels: | embedded
5 | 36 | Packing group: III | embedded
5 | 37 | Marine pollutant: Yes. | embedded
6 | 1 | Safety Data Sheet for Depleted Zinc Acetate | embedded
6 | 2 | Dihydrate - Depleted in Zn-64 Isotope | embedded
6 | 3 | According to ISO 11014:2010 | embedded
6 | 4 | First Print Date: 05-Mar-2015 | embedded
6 | 5 | Revision Date: 03-Jun-2020 | embedded
6 | 6 | Version: 1.1.1. | embedded
6 | 7 | Safety Data Sheet (SDS) for Depleted Zinc Acetate Dihydrate, Depleted in Zn-64 Isotope www.buyisotopes.com Page 6/9 | embedded
6 | 8 | Section 15: Regulatory Information | embedded
6 | 9 | EU regulations: | embedded
6 | 10 | Regulation (EC) No. 1005/2009 on substances that deplete the ozone layer, Annex I and II, as amended | embedded
6 | 11 | Not listed. | embedded
6 | 12 | Regulation (EC) No. 850/2004 on persistent organic pollutants, Annex I | embedded
6 | 13 | Not listed. | embedded
6 | 14 | Regulation (EU) No. 649/2012 concerning the export and import of dangerous chemicals, Annex I, Part 1 as | embedded
6 | 15 | amended | embedded
6 | 16 | Not listed. | embedded
6 | 17 | Regulation (EU) No. 649/2012 concerning the export and import of dangerous chemicals, Annex I, Part 2 as | embedded
6 | 18 | amended | embedded
6 | 19 | Not listed. | embedded
6 | 20 | Regulation (EU) No. 649/2012 concerning the export and import of dangerous chemicals, Annex I, Part 3 as | embedded
6 | 21 | amended | embedded
6 | 22 | Not listed. | embedded
6 | 23 | Regulation (EU) No. 649/2012 concerning the export and import of dangerous chemicals, Annex V as amended | embedded
6 | 24 | Not listed. | embedded
6 | 25 | Regulation (EC) No. 166/2006 Annex II Pollutant Release and Transfer Registry | embedded
6 | 26 | Not listed. | embedded
6 | 27 | Regulation (EC) No. 1907/2006, REACH Article 59(10) Candidate List as currently published by ECHA | embedded
6 | 28 | Not listed. | embedded
6 | 29 | Authorisations: | embedded
6 | 30 | Regulation (EC) No. 1907/2006, REACH Annex XIV Substances subject to authorization, as amended | embedded
6 | 31 | Not listed. | embedded
6 | 32 | Restrictions on use: | embedded
6 | 33 | Regulation (EC) No. 1907/2006 Annex XVII Substances subject to restriction on marketing and use | embedded
6 | 34 | Not regulated. | embedded
6 | 35 | Regulation (EC) No. 1907/2006, REACH Annex XVII Substances subject to restriction on marketing and use as | embedded
6 | 36 | amended | embedded
6 | 37 | Not listed. | embedded
6 | 38 | Directive 2004/37/EC on the protection of workers from the risks related to exposure to carcinogens and mutagens | embedded
6 | 39 | at work | embedded
6 | 40 | Not regulated. | embedded
6 | 41 | Directive 92/85/EEC: on the safety and health of pregnant workers and workers who have recently given birth or | embedded
6 | 42 | are breastfeeding. | embedded
6 | 43 | Not regulated. | embedded
6 | 44 | Other EU regulations: | embedded
6 | 45 | Directive 2012/18/EU on major accident hazards involving dangerous substances | embedded
6 | 46 | Not listed. | embedded
6 | 47 | Directive 98/24/EC on the protection of the health and safety of workers from the risks related to chemical agents | embedded
6 | 48 | at work. | embedded
6 | 49 | Always applicable. | embedded
7 | 1 | Safety Data Sheet for Depleted Zinc Acetate | embedded
7 | 2 | Dihydrate - Depleted in Zn-64 Isotope | embedded
7 | 3 | According to ISO 11014:2010 | embedded
7 | 4 | First Print Date: 05-Mar-2015 | embedded
7 | 5 | Revision Date: 03-Jun-2020 | embedded
7 | 6 | Version: 1.1.1. | embedded
7 | 7 | Safety Data Sheet (SDS) for Depleted Zinc Acetate Dihydrate, Depleted in Zn-64 Isotope www.buyisotopes.com Page 7/9 | embedded
7 | 8 | Directive 94/33/EC on the protection of young people at work | embedded
7 | 9 | Not listed. | embedded
7 | 10 | Additional Information: | embedded
7 | 11 | SARA 302 Components: No chemicals in this material are subject to the reporting requirements of SARA Title III, | embedded
7 | 12 | Section 302. | embedded
7 | 13 | SARA 313 Components: The following components are subject to reporting levels established by SARA Title III, Section | embedded
7 | 14 | 313: Zinc di(acetate) / CAS No. 5970-45-6 / Revision Date 1993-04-24. | embedded
7 | 15 | SARA 311/312 Hazards: Acute Health Hazard. | embedded
7 | 16 | Massachusetts Right to Know Components: Zinc di(acetate) / CAS No. 5970-45-6 / Revision Date 1993-04-24. | embedded
7 | 17 | Pennsylvania Right to Know Components: Zinc di(acetate) / CAS No. 5970-45-6 / Revision Date 1993-04-24. | embedded
7 | 18 | New Jersey Right to Know Components: Zinc di(acetate) / CAS No. 5970-45-6 / Revision Date 1993-04-24. | embedded
7 | 19 | California Prop. 65 Components: This product does not contain any chemicals known to the State of California to | embedded
7 | 20 | cause cancer, birth defects, or any other reproductive harm. | embedded
7 | 21 | Chemical safety assessment: No Chemical Safety Assessment has been carried out. | embedded
7 | 22 | Section 16: Other Information | embedded
7 | 23 | List of abbreviations: | embedded
7 | 24 | ACGIH American Conference of Governmental Industrial Hygienists | embedded
7 | 25 | ADR European Agreement Concerning the International Carriage of Dangerous Goods by Road | embedded
7 | 26 | ALARA As Low As Is Reasonably Achievable | embedded
7 | 27 | AMU Atomic Mass Unit | embedded
7 | 28 | ANSI American National Standards Institute | embedded
7 | 29 | BLS Basic Life Support | embedded
7 | 30 | CAM Continuous Air Monitor | embedded
7 | 31 | CAS Chemical Abstracts Service (division of the American Chemical Society) | embedded
7 | 32 | CEN European Committee for Standardization | embedded
7 | 33 | CERCLA Comprehensive Environmental Response Compensation and Liability Act | embedded
7 | 34 | CLP Classification, Labelling and Packaging (European Union) | embedded
7 | 35 | CPR Controlled Products Regulations (Canada) | embedded
7 | 36 | CWA Clean Water Act (USA) | embedded
7 | 37 | DAC Derived Air Concentration (USA) | embedded
7 | 38 | DOE United States Department of Energy (USA) | embedded
7 | 39 | DOT United States Department of Transportation (USA) | embedded
7 | 40 | DSL Domestic Substances List (Canada) | embedded
7 | 41 | EC50 Half Maximal Effective Concentration | embedded
7 | 42 | EINECS European Inventory of Existing Commercial Chemical Substances | embedded
7 | 43 | EHS Environmentally Hazardous Substance | embedded
7 | 44 | ELINCS European List of Notified Chemical Substances | embedded
7 | 45 | EMS Emergency Response Procedures for Ships Carrying Dangerous Goods | embedded
7 | 46 | EPA Environmental Protection Agency (USA) | embedded
7 | 47 | EPCRA Emergency Planning and Community Right-To-Know Act (EPCRA) of 1986 | embedded
7 | 48 | GHS Globally Harmonized System | embedded
7 | 49 | HMIS Hazardous Materials Identification System (USA) | embedded
7 | 50 | IARC International Agency for Research on Cancer | embedded
7 | 51 | IATA International Air Transport Association | embedded
8 | 1 | Safety Data Sheet for Depleted Zinc Acetate | embedded
8 | 2 | Dihydrate - Depleted in Zn-64 Isotope | embedded
8 | 3 | According to ISO 11014:2010 | embedded
8 | 4 | First Print Date: 05-Mar-2015 | embedded
8 | 5 | Revision Date: 03-Jun-2020 | embedded
8 | 6 | Version: 1.1.1. | embedded
8 | 7 | Safety Data Sheet (SDS) for Depleted Zinc Acetate Dihydrate, Depleted in Zn-64 Isotope www.buyisotopes.com Page 8/9 | embedded
8 | 8 | IBC Intermediate Bulk Containers | embedded
8 | 9 | ICAO International Civil Aviation Organization | embedded
8 | 10 | IDLH Immediately Dangerous to Life or Health | embedded
8 | 11 | IMDG International Maritime Code for Dangerous Goods | embedded
8 | 12 | LC50 Lethal concentration, 50 percent | embedded
8 | 13 | LD50 Lethal dose, 50 percent | embedded
8 | 14 | LDLO Lethal Dose Low | embedded
8 | 15 | LOEC Lowest-Observed-Effective Concentration | embedded
8 | 16 | MARPOL International Convention for the Prevention of Pollution from Ships | embedded
8 | 17 | MSHA Mine Safety and Health Administration (USA) | embedded
8 | 18 | NCRP National Council on Radiation Protection & Measurements (USA) | embedded
8 | 19 | NDSL Non-Domestic Substances List (Canada) | embedded
8 | 20 | NFPA National Fire Protection Association (USA) | embedded
8 | 21 | NIOSH National Institute for Occupational Safety and Health (USA) | embedded
8 | 22 | NOEC No Observed Effect Concentration | embedded
8 | 23 | N.O.S. Not Otherwise Specified | embedded
8 | 24 | NRC Nuclear Regulatory Commission (USA) | embedded
8 | 25 | NTP National Toxicology Program (USA) | embedded
8 | 26 | OSHA Occupational Safety and Health Administration (USA) | embedded
8 | 27 | PBT Persistent Bioaccumulative and Toxic Chemical | embedded
8 | 28 | PEL Permissible Exposure Limit | embedded
8 | 29 | PIH Poisonous by Inhalation Hazard | embedded
8 | 30 | RCRA Resource Conservation and Recovery Act (USA) | embedded
8 | 31 | RCT Radiation Control Technician | embedded
8 | 32 | REACH Registration, Evaluation, Authorisation and Restriction of Chemicals (Europe) | embedded
8 | 33 | RID Regulations Concerning the International Transport of Dangerous Goods by Rail | embedded
8 | 34 | RTECS Registry of Toxic Effects of Chemical Substances | embedded
8 | 35 | SARA Superfund Amendments and Reauthorization Act (USA) | embedded
8 | 36 | TDG Transportation of Dangerous Goods (Canada) | embedded
8 | 37 | TIH Toxic by Inhalation Hazard | embedded
8 | 38 | TLV Threshold Limit Value | embedded
8 | 39 | TPQ Threshold Planning Quantity | embedded
8 | 40 | TSCA Toxic Substances Control Act | embedded
8 | 41 | TWA Time Weighted Average | embedded
8 | 42 | UN United Nations (Number) | embedded
8 | 43 | VOC Volatile Organic Compound | embedded
8 | 44 | vPvB Very Persistent Very Bioaccumulative Chemical | embedded
8 | 45 | WGK Wassergefährdungsklassen (Germany: Water Hazard Classes) | embedded
8 | 46 | WHMIS Workplace Hazardous Materials Information System | embedded
8 | 47 | References: | embedded
8 | 48 | Not available. | embedded
8 | 49 | Full text of any H-statements not written out in full under Sections 2 to 15: | embedded
8 | 50 | H302 Harmful if swallowed. | embedded
8 | 51 | H318 Causes serious eye damage. | embedded
8 | 52 | H411 Toxic to aquatic life with long lasting effects. | embedded
8 | 53 | Revision information: | embedded
8 | 54 | None. | embedded
9 | 1 | Safety Data Sheet for Depleted Zinc Acetate | embedded
9 | 2 | Dihydrate - Depleted in Zn-64 Isotope | embedded
9 | 3 | According to ISO 11014:2010 | embedded
9 | 4 | First Print Date: 05-Mar-2015 | embedded
9 | 5 | Revision Date: 03-Jun-2020 | embedded
9 | 6 | Version: 1.1.1. | embedded
9 | 7 | Safety Data Sheet (SDS) for Depleted Zinc Acetate Dihydrate, Depleted in Zn-64 Isotope www.buyisotopes.com Page 9/9 | embedded
9 | 8 | Training information: | embedded
9 | 9 | Follow training instructions when handling this material. | embedded
9 | 10 | Further Information: | embedded
9 | 11 | The information provided in this Safety Data Sheet is correct to the best of our knowledge, information and belief at | embedded
9 | 12 | the date of its publication. The information given is designed only as a guidance for safe handling, use, processing, | embedded
9 | 13 | storage, transportation, disposal and release and is not to be considered a warranty or quality specification. The | embedded
9 | 14 | information relates only to the specific material designated and may not be valid for such material used in | embedded
9 | 15 | combination with any other materials or in any process, unless specified in the text. | embedded