## 文書情報
SDS文書情報
原本PDFから抽出したテキストです。表、画像、記号、OCR結果は原本と異なる場合があります。安全情報は原本PDFで確認してください。
項目 | 内容
文書名 | Zinc-66 SDS (Zn-66 / 66Zn) — Zinc Oxide, Enriched Zinc Oxide
発行元 | Neonest AB
材料 | Zinc Oxide, Enriched Zinc Oxide
CAS番号 | 1314-13-2
製品番号・グレード | Enriched isotope · Zinc-66 · Zn-66 · 66Zn
文書種類 | SDS
原文の言語 | English
地域 | Sweden
改訂日 | 31-Aug-2019
ページ数 | 10
原本ファイル名 | zinc-66-oxide-safety-data-sheet-zinc-66-sds-zinc-66-isotope-zinc-66-enriched-zinc-66.pdf
RESDSページ | https://resds.com/document/zinc-66-isotope-sds-zn-66-66zn-zinc-oxide-enriched-zinc-oxide-37e3c9afe6
原本PDF | https://resds.com/pdf/zinc-66-isotope-sds-zn-66-66zn-zinc-oxide-enriched-zinc-oxide-37e3c9afe6.pdf
情報源URL | https://www.buyisotope.com/sds/zinc-66-oxide-safety-data-sheet-zinc-66-sds-zinc-66-isotope-zinc-66-enriched-zinc-66.pdf
説明 | Safety Data Sheet for Zinc Oxide, Enriched Zinc Oxide, published by Neonest AB. Supplier file designation: Zinc-66 / Zn-66 / 66Zn.

## 原文内容
ページ | 行 | 原文内容 | 抽出方法
1 | 1 | Safety Data Sheet for Zinc Oxide, | embedded
1 | 2 | Enriched Zinc Oxide | embedded
1 | 3 | According to ISO 11014:2010 | embedded
1 | 4 | First Print Date: 5-March-2015 | embedded
1 | 5 | Revision Date: 31-Aug-2019 | embedded
1 | 6 | Version: 1.1.1. | embedded
1 | 7 | Safety Data Sheet (SDS) for Zinc Oxide, Enriched Zinc Oxide https://www.buyisotope.com Page 1/10 | embedded
1 | 8 | Section 1: Identification of the Substance/Mixture and of the Company/Undertaking | embedded
1 | 9 | Product Identifier: | embedded
1 | 10 | Identification as on the label/Trade name: Zinc Oxide, Enriched Zinc Oxide. | embedded
1 | 11 | Molecular weight: 81.39 | embedded
1 | 12 | Chemical formula: ZnO | embedded
1 | 13 | Synonyms: Actox 14, Actox 16, Actox 216, AI3-00277, Akro-zinc bar 85, Akro-zinc bar 90, Amalox, Azo-33, Azo-55, Azo- | embedded
1 | 14 | 66, Azo-77, Azodox-55, Azodox-55TT, Azo-55TT, Azo-66TT, Azo-77TT, Cadox XX 78, Chinese White, C.I. 77947, C.I. | embedded
1 | 15 | Pigment White 4, Cynku tlenek (Polish), Electox 2500, Emanay zinc oxide, EMAR, Felling zinc oxide, Flowers of zinc, | embedded
1 | 16 | GIAP 10, Green seal- 8, Hubbuck’s White, Kadox 15, Kadox -25, Kadox 72, K-Zinc, Outmine, Ozide, Ozlo, Permanent | embedded
1 | 17 | White, Philosopher’s wo ol, Powder base 900, Protox type 166, Protox type 167, Protox type 168, Protox type 169, | embedded
1 | 18 | Protox type 267, Protox type 268, Red Seal 9, Snow White, Unichem ZO, Vandem VAC, Vandem VOC, White seal-7, XX | embedded
1 | 19 | 78, XX 203, XX 601, Zinca 20, Zincite, Zincoid, Zinc White, ZN- 0401 E 3/16’’, Zn 0701T . | embedded
1 | 20 | Details of the supplier of the Safety Data Sheet: | embedded
1 | 21 | Neonest AB | embedded
1 | 22 | Storgatan 70C, Solna | embedded
1 | 23 | SE-17152 | embedded
1 | 24 | Sweden | embedded
1 | 25 | Contact details: | embedded
1 | 26 | +46-76-219-9731 | embedded
1 | 27 | 24-hour Emergency Contact: | embedded
1 | 28 | Swedish Poisons Centre | embedded
1 | 29 | Phone: 112 - Ask for Poisons Information, 112 – begär Giftinformation . | embedded
1 | 30 | Other International Contacts: | embedded
1 | 31 | CHEMTREC 24-hour: +1-703-741-5500 (US + Worldwide) | embedded
1 | 32 | NHS: 111 (UK) | embedded
1 | 33 | Charite: +49 30 450 531 000 (Netherlands) | embedded
1 | 34 | INTCF: +34 917689800 (Spain) | embedded
1 | 35 | CapTv: +33 1 40 05 48 48 (France) | embedded
1 | 36 | Section 2: Hazards Identification | embedded
1 | 37 | Classification of the substances or mixture: | embedded
1 | 38 | The mixture is classified according to: Regulation EC 1272/2008 [EU-GHS/CLP] | embedded
1 | 39 | Hazard classes/Hazard categories: Hazard statement: | embedded
1 | 40 | Aquatic Acute (Category 1) H400 | embedded
1 | 41 | Aquatic Chronic (Category 1) H410 | embedded
1 | 42 | Label elements: | embedded
1 | 43 | Hazard pictograms: | embedded
2 | 1 | Safety Data Sheet for Zinc Oxide, | embedded
2 | 2 | Enriched Zinc Oxide | embedded
2 | 3 | According to ISO 11014:2010 | embedded
2 | 4 | First Print Date: 5-March-2015 | embedded
2 | 5 | Revision Date: 31-Aug-2019 | embedded
2 | 6 | Version: 1.1.1. | embedded
2 | 7 | Safety Data Sheet (SDS) for Zinc Oxide, Enriched Zinc Oxide https://www.buyisotope.com Page 2/10 | embedded
2 | 8 | Signal Words: Warning. | embedded
2 | 9 | Hazard Statements: | embedded
2 | 10 | H400 Very toxic to aquatic life. | embedded
2 | 11 | H410 Very toxic to aquatic life with long lasting effects. | embedded
2 | 12 | Precautionary Statements: | embedded
2 | 13 | P273 Avoid release to the environment. | embedded
2 | 14 | P391 Collect spillage. | embedded
2 | 15 | P501 Dispose of contents/container in accordance with local and national regulations. | embedded
2 | 16 | Other hazards: None known. | embedded
2 | 17 | Section 3: Composition/Information on Ingredients | embedded
2 | 18 | Substance/Mixture: Substance. | embedded
2 | 19 | Ingredients: | embedded
2 | 20 | Substance name (IUPAC/EC) CAS - No. Molecular | embedded
2 | 21 | weight | embedded
2 | 22 | Concentration | embedded
2 | 23 | % by weight | embedded
2 | 24 | Classification | embedded
2 | 25 | EC1272/2008 EC - No. | embedded
2 | 26 | Zinc oxide | embedded
2 | 27 | 1314-13-2 | embedded
2 | 28 | 81.39 >99% Aquatic Acute 1 H400 | embedded
2 | 29 | Aquatic Chronic 1H410 215-222-5 | embedded
2 | 30 | For explanation of abbreviations see Section 16. | embedded
2 | 31 | Section 4: First - Aid Measures | embedded
2 | 32 | Description of first aid measures: | embedded
2 | 33 | In case of inhalation: If inhaled, remove to fresh air. If breathing becomes difficult, call a physician. If not breathing, | embedded
2 | 34 | give artificial respiration. | embedded
2 | 35 | In case of skin contact: In case of contact, immediately wash skin with soap and copious amounts of water. Consult a | embedded
2 | 36 | physician. | embedded
2 | 37 | In case of eye contact: In case of contact with eyes, flush with copious amounts of water for at least 15 minutes. | embedded
2 | 38 | Assure adequate flushing by separating the eyelids with fingers. Call a physician. | embedded
2 | 39 | In case of ingestion: If swallowed, wash out mouth with water, provided person is conscious. Call a physician. | embedded
2 | 40 | Most important symptoms and effects, both acute and delayed: | embedded
2 | 41 | None known. | embedded
2 | 42 | Indication of any immediate medical attention and special treatment needed: Treat symptomatically. Show this | embedded
2 | 43 | safety data sheet to a physician or emergency room. | embedded
3 | 1 | Safety Data Sheet for Zinc Oxide, | embedded
3 | 2 | Enriched Zinc Oxide | embedded
3 | 3 | According to ISO 11014:2010 | embedded
3 | 4 | First Print Date: 5-March-2015 | embedded
3 | 5 | Revision Date: 31-Aug-2019 | embedded
3 | 6 | Version: 1.1.1. | embedded
3 | 7 | Safety Data Sheet (SDS) for Zinc Oxide, Enriched Zinc Oxide https://www.buyisotope.com Page 3/10 | embedded
3 | 8 | Section 5: Fire - Fighting Measures | embedded
3 | 9 | Extinguisher media: | embedded
3 | 10 | Suitable extinguisher media: Use water spray, alcohol-resistant foam, dry chemical or carbon dioxide. | embedded
3 | 11 | Unsuitable extinguishing media: None known. | embedded
3 | 12 | Special hazards arising from the mixture: Zinc/zinc oxides. | embedded
3 | 13 | Advice for fire-fighters: Wear self-contained breathing apparatus and protective clothing to prevent contact with skin | embedded
3 | 14 | and eyes. | embedded
3 | 15 | Further information: Standard procedure for chemical fires. Use extinguishing measures that are appropriate to local | embedded
3 | 16 | circumstances and the surrounding environment. | embedded
3 | 17 | Section 6: Accidental Release Measures | embedded
3 | 18 | Personal precautions, protective equipment and emergency procedures: | embedded
3 | 19 | Personal precautions: Exercise appropriate precautions to minimize direct contact with skin or eyes and prevent | embedded
3 | 20 | inhalation of dust. | embedded
3 | 21 | Environmental precautions: Prevent product from entering drains. Prevent further leakage or spillage if safe to do so. | embedded
3 | 22 | Local authorities should be advised if significant spillages cannot be contained. | embedded
3 | 23 | Methods for containment and cleaning up: | embedded
3 | 24 | Methods for cleaning up: Sweep up, place in a suitable closed container and hold for waste disposal. Avoid raising | embedded
3 | 25 | dust. Ventilate area and wash spill site after material pickup is complete. | embedded
3 | 26 | Reference to other sections: | embedded
3 | 27 | Treat recovered material as described in the section "Disposal considerations". | embedded
3 | 28 | Section 7: Handling and Storage | embedded
3 | 29 | Precautions for safe handling: | embedded
3 | 30 | Advice on safe handling: Avoid formation of dust and aerosols (further processing of solid materials may result in the | embedded
3 | 31 | formation of combustible dusts). Provide appropriate exhaust ventilation at places where dust may be formed. Avoid | embedded
3 | 32 | inhalation. Avoid contact with eyes, skin and clothing. Avoid prolonged or repeated exposure. | embedded
3 | 33 | Hygiene measures: Do not eat, drink or smoke when using this product. | embedded
3 | 34 | Conditions for safe storage, including incompatibilities: | embedded
3 | 35 | Requirements for storage areas and containers: Keep tightly closed in a dry and well-ventilated place. Never allow | embedded
3 | 36 | product to get in contact with water during storage. Storage class (TRGS510): Non-Combustible Solids. | embedded
3 | 37 | Section 8: Exposure Controls/ Personal Protection | embedded
3 | 38 | Control parameters: | embedded
3 | 39 | Components CAS-No. Value Control parameters Basis | embedded
3 | 40 | Zinc Oxide 1314-13-2 TWA 2.000000 mg/m 3 USA. ACGIH Threshold Limit Values (TLV) | embedded
3 | 41 | Remarks: Metal fume fever | embedded
3 | 42 | STEL 10.000000 mg/m 3 USA. ACGIH Threshold Limit Values (TLV) | embedded
3 | 43 | TWA 5.000000 mg/m 3 USA. NIOSH-Recommended Exposure Limits | embedded
3 | 44 | TWA 5.000000 mg/m 3 USA. NIOSH-Recommended Exposure Limits | embedded
4 | 1 | Safety Data Sheet for Zinc Oxide, | embedded
4 | 2 | Enriched Zinc Oxide | embedded
4 | 3 | According to ISO 11014:2010 | embedded
4 | 4 | First Print Date: 5-March-2015 | embedded
4 | 5 | Revision Date: 31-Aug-2019 | embedded
4 | 6 | Version: 1.1.1. | embedded
4 | 7 | Safety Data Sheet (SDS) for Zinc Oxide, Enriched Zinc Oxide https://www.buyisotope.com Page 4/10 | embedded
4 | 8 | ST 10.000000 mg/m 3 USA. NIOSH-Recommended Exposure Limits | embedded
4 | 9 | C 15.000000 mg/m 3 USA. NIOSH-Recommended Exposure Limits | embedded
4 | 10 | TWA 5.000000 mg/m 3 USA. Occupational Exposure Limits (OSHA) – Table Z-1 | embedded
4 | 11 | Limits for Air Contaminants | embedded
4 | 12 | TWA 15.000000 mg/m 3 USA. Occupational Exposure Limits (OSHA) – Table Z-1 | embedded
4 | 13 | Limits for Air Contaminants | embedded
4 | 14 | TWA 5.000000 mg/m 3 USA. Occupational Exposure Limits (OSHA) – Table Z-1 | embedded
4 | 15 | Limits for Air Contaminants | embedded
4 | 16 | TWA 5.000000 mg/m 3 USA. Occupational Exposure Limits (OSHA) – Table Z-1 | embedded
4 | 17 | Limits for Air Contaminants | embedded
4 | 18 | Exposure controls: | embedded
4 | 19 | Appropriate engineering controls: Safety shower and eye bath. Mechanical exhaust required. | embedded
4 | 20 | Individual protection measures, such as personal protective equipment: | embedded
4 | 21 | Eye/face protection: Safety glasses with side-shields conforming to EN166 Use equipment for eye protection tested | embedded
4 | 22 | and approved under appropriate government standards such as NIOSH (US) or EN 166(EU). | embedded
4 | 23 | Hand protection: Handle with gloves. Gloves must be inspected prior to use. Use proper glove removal technique | embedded
4 | 24 | (without touching glove's outer surface) to avoid skin contact with this product. Dispose of contaminated gloves after | embedded
4 | 25 | use in accordance with applicable laws and good laboratory practices. Wash and dry hands. | embedded
4 | 26 | Body protection: Wear protective clothing as appropriate. | embedded
4 | 27 | Respiratory protection: For nuisance exposures use type P95 (US) or type P1 (EU EN 143) particle respirator. For | embedded
4 | 28 | higher level protection use type OV/AG/P99 (US) or type ABEK-P2 (EU EN 143) respirator cartridges. Use respirators | embedded
4 | 29 | and components tested and approved under appropriate government standards such as NIOSH (US) or CEN (EU). | embedded
4 | 30 | Section 9: Physical and Chemi cal Properties | embedded
4 | 31 | Information on basic physical and chemical properties | embedded
4 | 32 | Appearance (form): Solid (powder). | embedded
4 | 33 | Colour: White. | embedded
4 | 34 | Odour: Odourless. | embedded
4 | 35 | Odour threshold: No data available. | embedded
4 | 36 | Molecular Weight: 81.39 | embedded
4 | 37 | pH (concentration): No data available. | embedded
4 | 38 | Melting point/range (° C): No data available. | embedded
4 | 39 | Boiling point/range (° C): No data available. | embedded
4 | 40 | Freezing point (°C): No data available. | embedded
4 | 41 | Flash point (° C): No data available. | embedded
4 | 42 | Evaporation rate: No data available. | embedded
4 | 43 | Flammability (solid, gas): No data available. | embedded
4 | 44 | Ignition temperature (° C): No data available. | embedded
4 | 45 | Upper/lower flammability/explosive limits: No data available. | embedded
4 | 46 | Vapour pressure (20 ° C): No data available. | embedded
4 | 47 | Vapour density: No data available. | embedded
4 | 48 | Relative densi ty (25 ° C): 5.610 g/cm 3 | embedded
4 | 49 | Water solubility (g/L ) at 20 ° C: No data available. | embedded
5 | 1 | Safety Data Sheet for Zinc Oxide, | embedded
5 | 2 | Enriched Zinc Oxide | embedded
5 | 3 | According to ISO 11014:2010 | embedded
5 | 4 | First Print Date: 5-March-2015 | embedded
5 | 5 | Revision Date: 31-Aug-2019 | embedded
5 | 6 | Version: 1.1.1. | embedded
5 | 7 | Safety Data Sheet (SDS) for Zinc Oxide, Enriched Zinc Oxide https://www.buyisotope.com Page 5/10 | embedded
5 | 8 | n-Octanol/Water partition coefficient : No data available. | embedded
5 | 9 | Auto-ignition temperature: No data available. | embedded
5 | 10 | Decomposition temperature: No data available. | embedded
5 | 11 | Viscosity, dynamic (mPa s): No data available. | embedded
5 | 12 | Explosive properties: The substance or mixture is not classified as explosive. | embedded
5 | 13 | Oxidising properties: The substance or mixture is not classified as oxidizing. | embedded
5 | 14 | Section 10: Stability and Reactivity | embedded
5 | 15 | Reactivity: No dangerous reaction known under conditions of normal use. | embedded
5 | 16 | Chemical stability: Stable under normal conditions. | embedded
5 | 17 | Possibility of hazardous reactions: No dangerous reaction known under conditions of normal use. | embedded
5 | 18 | Conditions to avoid: None known . | embedded
5 | 19 | Incompatible materials: Strong oxidizing agents. | embedded
5 | 20 | Hazardous decomposition products: Zinc/zinc oxides, zinc oxide fumes. | embedded
5 | 21 | Section 11: Toxicological Information | embedded
5 | 22 | Information on toxicological effects: | embedded
5 | 23 | Acute Toxicity: | embedded
5 | 24 | LC 50 Inhalation Mouse – 2500 mg/m 3 | embedded
5 | 25 | LC 50 Oral Mouse – 7950 mg/kg | embedded
5 | 26 | Classification according to GHS (1272/2008/EG, CLP) | embedded
5 | 27 | Skin corrosion/irritation: | embedded
5 | 28 | Rabbit – mild skin irritation – 24 h | embedded
5 | 29 | Serious eye damage/eye irritation: | embedded
5 | 30 | Rabbit – mild eye irritation – 24 h | embedded
5 | 31 | Respiratory or skin sensitisation: | embedded
5 | 32 | Not classified based on available information. | embedded
5 | 33 | Germ cell mutagenicity: | embedded
5 | 34 | Hamster – embryo – unscheduled DNA synthesis. | embedded
5 | 35 | Hamster – embryo – morphological transformation. | embedded
5 | 36 | Hamster – embryo – sister chromatid exchange. | embedded
5 | 37 | Guinea pig – embryo – unscheduled DNA synthesis. | embedded
5 | 38 | Carcinogenicity: | embedded
5 | 39 | IARC: No component of this product present at levels greater than or equal to 0.1% is identified as a probable, | embedded
5 | 40 | possible or confirmed human carcinogen by IARC. | embedded
5 | 41 | ACGIH: No component of this product present at levels greater than or equal to 0.1% is identified as a carcinogen or | embedded
5 | 42 | potential carcinogen by ACGIH. | embedded
5 | 43 | NTP: No component of this product present at levels greater than or equal to 0.1% is identified as a known or | embedded
5 | 44 | anticipated carcinogen by NTP. | embedded
5 | 45 | OSHA: No component of this product present at levels greater than or equal to 0.1% is identified as a carcinogen or | embedded
5 | 46 | potential carcinogen by OSHA. | embedded
5 | 47 | Reproductive toxicity: | embedded
5 | 48 | Not classified based on available information. | embedded
5 | 49 | Specific target organ toxicity – single exposure (STOT): | embedded
5 | 50 | Not classified based on available information. | embedded
6 | 1 | Safety Data Sheet for Zinc Oxide, | embedded
6 | 2 | Enriched Zinc Oxide | embedded
6 | 3 | According to ISO 11014:2010 | embedded
6 | 4 | First Print Date: 5-March-2015 | embedded
6 | 5 | Revision Date: 31-Aug-2019 | embedded
6 | 6 | Version: 1.1.1. | embedded
6 | 7 | Safety Data Sheet (SDS) for Zinc Oxide, Enriched Zinc Oxide https://www.buyisotope.com Page 6/10 | embedded
6 | 8 | Specific target organ toxicity (STOT) – repeated exposure: | embedded
6 | 9 | Not classified based on available information. | embedded
6 | 10 | Aspiration toxicity: | embedded
6 | 11 | Not classified based on available information. | embedded
6 | 12 | Section 12: Ecological Information | embedded
6 | 13 | Toxicity: | embedded
6 | 14 | Toxicity to fish: LC 50 - Oncorhynchus mykiss (rainbow trout) - 1.1 mg/l - 96.0 h | embedded
6 | 15 | Toxicity to daphnia and other aquatic invertebrates: EC 50 - Daphnia magna (Water flea) - 0.098 mg/l - 48 h | embedded
6 | 16 | Persistence and degradability: No data available. | embedded
6 | 17 | Bioaccumulative potential: No data available. | embedded
6 | 18 | Mobility in soil: No data available. | embedded
6 | 19 | Results of PBT& vPvB assessment: Not relevant. | embedded
6 | 20 | Other adverse effects: An environmental hazard cannot be excluded in the event of unprofessional handling or | embedded
6 | 21 | disposal. Very toxic to aquatic life. | embedded
6 | 22 | Section 13: Disposal Considerations | embedded
6 | 23 | Waste treatment methods: Offer surplus and non-recyclable solutions to a licensed disposal company. | embedded
6 | 24 | Section 14: Transport Information | embedded
6 | 25 | IMDG: | embedded
6 | 26 | Proper Shipping Name: ENVIRONMENTALLY HAZARDOUS SUBSTANCE, SOLID, N.O.S. (Zinc oxide). | embedded
6 | 27 | Hazard Class : 9 | embedded
6 | 28 | UN Number: 3077 | embedded
6 | 29 | Packing Group: III | embedded
6 | 30 | EMS No.: F-A, S-F | embedded
6 | 31 | Hazard Labels: | embedded
6 | 32 | IATA: | embedded
6 | 33 | Proper Shipping Name: ENVIRONMENTALLY HAZARDOUS SUBSTANCE, SOLID, N.O.S. (Zinc oxide). | embedded
6 | 34 | Hazard Class : 9 | embedded
6 | 35 | UN Number: 3077 | embedded
6 | 36 | Packing Group: III | embedded
6 | 37 | Section 15: Regulatory Information | embedded
6 | 38 | EU regulations: | embedded
6 | 39 | Regulation (EC) No. 1005/2009 on substances that deplete the ozone layer, Annex I and II, as amended | embedded
6 | 40 | Not listed. | embedded
7 | 1 | Safety Data Sheet for Zinc Oxide, | embedded
7 | 2 | Enriched Zinc Oxide | embedded
7 | 3 | According to ISO 11014:2010 | embedded
7 | 4 | First Print Date: 5-March-2015 | embedded
7 | 5 | Revision Date: 31-Aug-2019 | embedded
7 | 6 | Version: 1.1.1. | embedded
7 | 7 | Safety Data Sheet (SDS) for Zinc Oxide, Enriched Zinc Oxide https://www.buyisotope.com Page 7/10 | embedded
7 | 8 | Regulation (EC) No. 850/2004 on persistent organic pollutants, Annex I | embedded
7 | 9 | Not listed. | embedded
7 | 10 | Regulation (EU) No. 649/2012 concerning the export and import of dangerous chemicals, Annex I, Part 1 as | embedded
7 | 11 | amended | embedded
7 | 12 | Not listed. | embedded
7 | 13 | Regulation (EU) No. 649/2012 concerning the export and import of dangerous chemicals, Annex I, Part 2 as | embedded
7 | 14 | amended | embedded
7 | 15 | Not listed. | embedded
7 | 16 | Regulation (EU) No. 649/2012 concerning the export and import of dangerous chemicals, Annex I, Part 3 as | embedded
7 | 17 | amended | embedded
7 | 18 | Not listed. | embedded
7 | 19 | Regulation (EU) No. 649/2012 concerning the export and import of dangerous chemicals, Annex V as amended | embedded
7 | 20 | Not listed. | embedded
7 | 21 | Regulation (EC) No. 166/2006 Annex II Pollutant Release and Transfer Registry | embedded
7 | 22 | Not listed. | embedded
7 | 23 | Regulation (EC) No. 1907/2006, REACH Article 59(10) Candidate List as currently published by ECHA | embedded
7 | 24 | Not listed. | embedded
7 | 25 | Authorisations: | embedded
7 | 26 | Regulation (EC) No. 1907/2006, REACH Annex XIV Substances subject to authorization, as amended | embedded
7 | 27 | Not listed. | embedded
7 | 28 | Restrictions on use: | embedded
7 | 29 | Regulation (EC) No. 1907/2006 Annex XVII Substances subject to restriction on marketing and use | embedded
7 | 30 | Not regulated. | embedded
7 | 31 | Regulation (EC) No. 1907/2006, REACH Annex XVII Substances subject to restriction on marketing and use as | embedded
7 | 32 | amended | embedded
7 | 33 | Not listed. | embedded
7 | 34 | Directive 2004/37/EC on the protection of workers from the risks related to exposure to carcinogens and mutagens | embedded
7 | 35 | at work | embedded
7 | 36 | Not regulated. | embedded
7 | 37 | Directive 92/85/EEC: on the safety and health of pregnant workers and workers who have recently given birth or | embedded
7 | 38 | are breastfeeding. | embedded
7 | 39 | Not regulated. | embedded
7 | 40 | Other EU regulations: | embedded
7 | 41 | Directive 2012/18/EU on major accident hazards involving dangerous substances | embedded
7 | 42 | Not listed. | embedded
7 | 43 | Directive 98/24/EC on the protection of the health and safety of workers from the risks related to chemical agents | embedded
7 | 44 | at work. | embedded
7 | 45 | Always applicable. | embedded
7 | 46 | Directive 94/33/EC on the protection of young people at work | embedded
7 | 47 | Not listed. | embedded
7 | 48 | Other regulations: The product is classified and labelled in accordance with EC directives or respective national laws. | embedded
7 | 49 | This Safety Data Sheet complies with the requirements of Regulation (EC) No 1907/2006, as amended. | embedded
8 | 1 | Safety Data Sheet for Zinc Oxide, | embedded
8 | 2 | Enriched Zinc Oxide | embedded
8 | 3 | According to ISO 11014:2010 | embedded
8 | 4 | First Print Date: 5-March-2015 | embedded
8 | 5 | Revision Date: 31-Aug-2019 | embedded
8 | 6 | Version: 1.1.1. | embedded
8 | 7 | Safety Data Sheet (SDS) for Zinc Oxide, Enriched Zinc Oxide https://www.buyisotope.com Page 8/10 | embedded
8 | 8 | SARA 302 Components: No chemicals in this material are subject to the reporting requirements of SARA Title III, | embedded
8 | 9 | Section 302. | embedded
8 | 10 | SARA 313 Components: The following component is subject to reporting levels established by SARA Title III, Section | embedded
8 | 11 | 313: Zinc oxide / CAS No. 1314-13-2 / Revision Date 2007-03-01 | embedded
8 | 12 | SARA 311/312 Hazards: No SARA Hazards. | embedded
8 | 13 | Massachusetts Right To Know Components: Zinc oxide / CAS No. 1314-13-2 / Revision Date 2007-03-01 | embedded
8 | 14 | Pennsylvania Right To Know Components: Zinc oxide / CAS No. 1314-13-2 / Revision Date 2007-03-01 | embedded
8 | 15 | New Jersey Right To Know Components: Zinc oxide / CAS No. 1314-13-2 / Revision Date 2007-03-01 | embedded
8 | 16 | California Prop. 65 Components: This product does not contain any chemicals known to the State of California to | embedded
8 | 17 | cause cancer, birth defects or any other reproductive harm. | embedded
8 | 18 | National regulations: Follow national regulation for work with chemical agents. | embedded
8 | 19 | Chemical safety assessment: No Chemical Safety Assessment has been carried out. | embedded
8 | 20 | Section 16: Other Information | embedded
8 | 21 | List of abbreviations: | embedded
8 | 22 | ACGIH American Conference of Governmental Industrial Hygienists | embedded
8 | 23 | ADR European Agreement Concerning the International Carriage of Dangerous Goods by Road | embedded
8 | 24 | ALARA As Low As Is Reasonably Achievable | embedded
8 | 25 | AMU Atomic Mass Unit | embedded
8 | 26 | ANSI American National Standards Institute | embedded
8 | 27 | BLS Basic Life Support | embedded
8 | 28 | CAM Continuous Air Monitor | embedded
8 | 29 | CAS Chemical Abstracts Service (division of the American Chemical Society) | embedded
8 | 30 | CEN European Committee for Standardization | embedded
8 | 31 | CERCLA Comprehensive Environmental Response Compensation and Liability Act | embedded
8 | 32 | CLP Classification, Labelling and Packaging (European Union) | embedded
8 | 33 | CPR Controlled Products Regulations (Canada) | embedded
8 | 34 | CWA Clean Water Act (USA) | embedded
8 | 35 | DAC Derived Air Concentration (USA) | embedded
8 | 36 | DOE United States Department of Energy (USA) | embedded
8 | 37 | DOT United States Department of Transportation (USA) | embedded
8 | 38 | DSL Domestic Substances List (Canada) | embedded
8 | 39 | EC50 Half Maximal Effective Concentration | embedded
8 | 40 | EINECS European Inventory of Existing Commercial Chemical Substances | embedded
8 | 41 | EHS Environmentally Hazardous Substance | embedded
8 | 42 | ELINCS European List of Notified Chemical Substances | embedded
8 | 43 | EMS Emergency Response Procedures for Ships Carrying Dangerous Goods | embedded
8 | 44 | EPA Environmental Protection Agency (USA) | embedded
8 | 45 | EPCRA Emergency Planning and Community Right-To-Know Act (EPCRA) of 1986 | embedded
8 | 46 | GHS Globally Harmonized System | embedded
8 | 47 | HMIS Hazardous Materials Identification System (USA) | embedded
8 | 48 | IARC International Agency for Research on Cancer | embedded
8 | 49 | IATA International Air Transport Association | embedded
8 | 50 | IBC Intermediate Bulk Containers | embedded
8 | 51 | ICAO International Civil Aviation Organization | embedded
8 | 52 | IDLH Immediately Dangerous to Life or Health | embedded
9 | 1 | Safety Data Sheet for Zinc Oxide, | embedded
9 | 2 | Enriched Zinc Oxide | embedded
9 | 3 | According to ISO 11014:2010 | embedded
9 | 4 | First Print Date: 5-March-2015 | embedded
9 | 5 | Revision Date: 31-Aug-2019 | embedded
9 | 6 | Version: 1.1.1. | embedded
9 | 7 | Safety Data Sheet (SDS) for Zinc Oxide, Enriched Zinc Oxide https://www.buyisotope.com Page 9/10 | embedded
9 | 8 | IMDG International Maritime Code for Dangerous Goods | embedded
9 | 9 | LC50 Lethal concentration, 50 percent | embedded
9 | 10 | LD50 Lethal dose, 50 percent | embedded
9 | 11 | LDLO Lethal Dose Low | embedded
9 | 12 | LOEC Lowest-Observed-Effective Concentration | embedded
9 | 13 | MARPOL International Convention for the Prevention of Pollution from Ships | embedded
9 | 14 | MSHA Mine Safety and Health Administration (USA) | embedded
9 | 15 | NCRP National Council on Radiation Protection & Measurements (USA) | embedded
9 | 16 | NDSL Non-Domestic Substances List (Canada) | embedded
9 | 17 | NFPA National Fire Protection Association (USA) | embedded
9 | 18 | NIOSH National Institute for Occupational Safety and Health (USA) | embedded
9 | 19 | NOEC No Observed Effect Concentration | embedded
9 | 20 | N.O.S. Not Otherwise Specified | embedded
9 | 21 | NRC Nuclear Regulatory Commission (USA) | embedded
9 | 22 | NTP National Toxicology Program (USA) | embedded
9 | 23 | OSHA Occupational Safety and Health Administration (USA) | embedded
9 | 24 | PBT Persistent Bioaccumulative and Toxic Chemical | embedded
9 | 25 | PEL Permissible Exposure Limit | embedded
9 | 26 | PIH Poisonous by Inhalation Hazard | embedded
9 | 27 | RCRA Resource Conservation and Recovery Act (USA) | embedded
9 | 28 | RCT Radiation Control Technician | embedded
9 | 29 | REACH Registration, Evaluation, Authorisation and Restriction of Chemicals (Europe) | embedded
9 | 30 | RID Regulations Concerning the International Transport of Dangerous Goods by Rail | embedded
9 | 31 | RTECS Registry of Toxic Effects of Chemical Substances | embedded
9 | 32 | SARA Superfund Amendments and Reauthorization Act (USA) | embedded
9 | 33 | TDG Transportation of Dangerous Goods (Canada) | embedded
9 | 34 | TIH Toxic by Inhalation Hazard | embedded
9 | 35 | TLV Threshold Limit Value | embedded
9 | 36 | TPQ Threshold Planning Quantity | embedded
9 | 37 | TSCA Toxic Substances Control Act | embedded
9 | 38 | TWA Time Weighted Average | embedded
9 | 39 | UN United Nations (Number) | embedded
9 | 40 | VOC Volatile Organic Compound | embedded
9 | 41 | vPvB Very Persistent Very Bioaccumulative Chemical | embedded
9 | 42 | WGK Wassergefährdungsklassen (Germany: Water Hazard Classes) | embedded
9 | 43 | WHMIS Workplace Hazardous Materials Information System | embedded
9 | 44 | References: | embedded
9 | 45 | Not available. | embedded
9 | 46 | Full text of any H-statements not written out in full under Sections 2 to 15: | embedded
9 | 47 | H400 Very toxic to aquatic life. | embedded
9 | 48 | H410 Very toxic to aquatic life with long lasting effects. | embedded
9 | 49 | Revision information: | embedded
9 | 50 | None. | embedded
9 | 51 | Training information: | embedded
9 | 52 | Follow training instructions when handling this material. | embedded
9 | 53 | Further Information: | embedded
10 | 1 | Safety Data Sheet for Zinc Oxide, | embedded
10 | 2 | Enriched Zinc Oxide | embedded
10 | 3 | According to ISO 11014:2010 | embedded
10 | 4 | First Print Date: 5-March-2015 | embedded
10 | 5 | Revision Date: 31-Aug-2019 | embedded
10 | 6 | Version: 1.1.1. | embedded
10 | 7 | Safety Data Sheet (SDS) for Zinc Oxide, Enriched Zinc Oxide https://www.buyisotope.com Page 10/10 | embedded
10 | 8 | The information provided in this Safety Data Sheet is correct to the best of our knowledge, information and belief at | embedded
10 | 9 | the date of its publication. The information given is designed only as a guidance for safe handling, use, processing, | embedded
10 | 10 | storage, transportation, disposal and release and is not to be considered a warranty or quality specification. The | embedded
10 | 11 | information relates only to the specific material designated and may not be valid for such material used in | embedded
10 | 12 | combination with any other materials or in any process, unless specified in the text. | embedded